## Mat Cores
Flexible Paving Mixture Core Sampling and Testing Worksheet (version 1.02) | [13 empty] | 1.02 | N\E Pass
[9 empty] | Plant Report Number: | [5 empty] | N\E Drv
S\W Pass
| Project Number: |  |  |  |  | Contract ID Number: |  |  | Mix Design Number: | [5 empty] | S\W Drv
Ramp A
Ramp B
| Lift: |  |  | Intended Thickness: |  |  |  | Field Voids Limits | 3.5 - 8.5 | [5 empty] | Ramp C
Ramp D
Ramp E
| Date Laid: |  |  | Date Tested: |  |  |  | Sampled By: |  |  | (Witness) |  |  |  | Ramp F
Ramp G
Taper
[10 empty] | *As needed |  |  |  |  | Lane A
|  | Core # 1 | Core # 2 | Core # 3 | Core # 4 | Core # 5 | Core # 6 | Core # 7 | Core # 8 | *Core # 9 | *Core # 10 | *Core # 11 | *Core # 12 |  | Lane B
| Lane: | [13 empty] | Lane C
| Station: | [13 empty] | Lane D
| CL Offset: | [13 empty] | Lane E
Widening (WB)
| Dry Weight: | [13 empty] | Widening (EB)
| Weight in Water: | [13 empty] | Widening (NB)
| SSD Weight: | [13 empty] | Widening (SB)
Intersection A
| Thickness: | [13 empty] | Intersection B
|  | 70% of Intended Thickness = |  | 0 |  | 150% of Intended Thickness = |  | 0 | [6 empty] | Intersection C
Intersection D
| Comments: | [13 empty] | NB/EB Rest Area
SB/WB Rest Area
Crossover 1
| Tested By: |  |  |  |  | Contractor: | [8 empty] | Crossover 2
Crossover 3
Crossover 4
Crossover 5
Crossover 6

## Joint Cores
Flexible Paving Mixture Joint Core Sampling and Testing Worksheet (version 1.02) | [13 empty] | 2L-Centerline | Butt | Surface | N\E Pass
[8 empty] | Plant Report Number: |  | 0 |  |  |  | 4L-NB\EB Centerline | Notch | Intermediate | N\E Drv
[14 empty] | 4L-SB\WB Centerline |  | Base | S\W Pass
| Project Number: | 0 |  |  |  | Contract ID Number: | 0 |  | Mix Design Number: | 0 |  |  |  | 6L-NB\EB Lt & Mid |  | Ramp | S\W Drv
[14 empty] | 6L-NB\EB Mid & Rt |  | Shoulder
|  | *Only required on Surface Mainline | [11 empty] | 6L-SB\WB Lt & Mid |  | Other
| Lift: |  |  | Intended Thickness: | [9 empty] | 6L-SB\WB Mid & Rt
| Date Laid: |  |  | Date Tested: | 0 |  |  | Sampled By: | 0 |  | (Witness)
|  | Joint Core # 1 | Joint Core # 2 | Joint Core # 3 | Joint Core # 4 | Joint Core # 5 | Joint Core # 6 | Joint Core # 7 | Joint Core # 8 | Joint Core # 9 | Joint Core # 10 | Joint Core # 11 | Joint Core # 12
Sublot Length (From Random Core Sheet)
| Joint ID: | 2L-Centerline | 2L-Centerline | 2L-Centerline | 2L-Centerline | 2L-Centerline | 2L-Centerline | 2L-Centerline | 2L-Centerline | 2L-Centerline | 2L-Centerline | 2L-Centerline | 2L-Centerline
Station:
| Joint Geometry (Butt/Wedge): | Butt | Butt | Butt
Dry Weight:
Weight in Water:
SSD Weight:
Thickness:
|  | 70% of Intended Thickness = |  | 0 |  | 150% of Intended Thickness = |  | 0
Comments:
| Tested By: |  |  |  |  | Contractor:
Note on C14: Enter the sublot length from the random core sheet
Note on B15: This is a way of labeling the joint when more than one centerline joint is being cored (multiple lanes).