## Verify fert equiv meets spec
This spreadsheet will verify whether fertilizer substitute (up to a combination of 3 different types) meets minimum requirements for a specified fertilizer mix.
Instructions: Enter data in pink shaded cells. Then go to "Result" section.
Specification Requirement
Enter # of pounds per acre:
| N | P2O5 | K2O
Enter mix (as whole numbers):
Example enter 13, 13, and 13 for 13-13-13 mix
Enter # of Acres:
Total pounds required: | 0 | 0 | 0
Fertilizer 1:
| N | P2O5 | K2O
Enter mix (as whole number):
Enter total # of pounds of Fertilizer 1:
Pounds provided by Fertilizer 1 | 0 | 0 | 0
Fertilizer 2:
| N | P2O5 | K2O
Enter mix (as whole number):
Enter total # of pounds of Fertilizer 2:
Pounds provided by Fertilizer 2 | 0 | 0 | 0
Fertilizer 3
| N | P2O5 | K2O
Enter mix (as whole number)
Enter total # of pounds of Fertilizer 3:
Pounds provided by Fertilizer 3 | 0 | 0 | 0
Total pounds provided by Fertilizer 1 to 3: | 0 | 0 | 0
Result:
Fertilizer provided meets specification minimum?
| N | P2O5 | K2O
| YES | YES | YES
Note: Need three "YES" to meet specification minimum. If cell says "NO" then quantity of corresponding ingredient does not meet specification requirement.

## 1 fert sub
This spreadsheet will calculate the amount of a single fertilizer needed to be equivalent to a specified fertilizer mix.
Instructions: Enter data in pink shaded cells. Then go to "Results" section for number of pounds of substitute fertilizer to meet specification requirements.
Specification Requirement
Enter # of pounds per acre:
| N | P2O5 | K2O
Enter mix (as whole numbers):
Example enter 13, 13, and 13 for 13-13-13 mix
Enter # of Acres:
Total pounds required: | 0 | 0 | 0
Fertilizer Substitute:
| N | P2O5 | K2O
Enter mix (as whole number):
Result:
Total # of pounds of fertilizer substitute to meet spec requirements (Use largest of three values)?
| 0 | 0 | 0
Or
# of pounds per acre of fertilizer substitute to meet spec requirements (Use largest of three values)?
| 0 | 0 | 0

## 3 fert sub 18-46-0
This spreadsheet will calculate the amount of diammonium phosphate (18-46-0), potash (0-0-60), and urea (46-0-0) needed to be equivalent to a specified fertilizer mix.
Instructions: Enter data in pink shaded cells. Then go to "Results" section for number of pounds of Fertilizers 1 to 3 to meet specification requirements.
Specification Requirement
Enter # of pounds per acre:
| N | P2O5 | K2O
Enter mix (as whole numbers):
Example enter 13, 13, and 13 for 13-13-13 mix
Enter # of Acres:
Total pounds required: | 0 | 0 | 0
Fertilizer 1:
| N | P2O5 | K2O
Enter mix (as whole number): | 18 | 46 | 0
Pounds provided by Fertilizer 1 | 0 | 0 | 0
Fertilizer 2:
| N | P2O5 | K2O
Enter mix (as whole number): | 0 | 0 | 60
Pounds provided by Fertilizer 2 | 0 | 0 | 0
Fertilizer 3:
| N | P2O5 | K2O
Enter mix (as whole number): | 46 | 0 | 0
Pounds provided by Fertilizer 3 | 0 | 0 | 0
Total pounds provided: | 0 | 0 | 0
Result:
Total # of pounds of Fertilizer 1 to meet spec requirements? |  |  | 0
Total # of pounds of Fertilizer 2 to meet spec requirements? |  |  | 0
Total # of pounds of Fertilizer 3 to meet spec requirements? |  |  | 0

## 3 fert sub 11-52-0
This spreadsheet will calculate the amount of monoammonium phosphate (11-52-0), potash (0-0-60), and urea (46-0-0) needed to be equivalent to a specified fertilizer mix.
Instructions: Enter data in pink shaded cells. Then go to "Results" section for number of pounds of Fertilizers 1 to 3 to meet specification requirements.
Specification Requirement
Enter # of pounds per acre:
| N | P2O5 | K2O
Enter mix (as whole numbers):
Example enter 13, 13, and 13 for 13-13-13 mix
Enter # of Acres:
Total pounds required: | 0 | 0 | 0
Fertilizer 1:
| N | P2O5 | K2O
Enter mix (as whole number): | 11 | 52 | 0
Pounds provided by Fertilizer 1 | 0 | 0 | 0
Fertilizer 2:
| N | P2O5 | K2O
Enter mix (as whole number): | 0 | 0 | 60
Pounds provided by Fertilizer 2 | 0 | 0 | 0
Fertilizer 3:
| N | P2O5 | K2O
Enter mix (as whole number): | 46 | 0 | 0
Pounds provided by Fertilizer 3 | 0 | 0 | 0
Total pounds provided: | 0 | 0 | 0
Result:
Total # of pounds of Fertilizer 1 to meet spec requirements? |  |  | 0
Total # of pounds of Fertilizer 2 to meet spec requirements? |  |  | 0
Total # of pounds of Fertilizer 3 to meet spec requirements? |  |  | 0