## INPUT
BRIDGE SUFFICIENCY RATING CALCULATION
County /City: |  |  | Bridge ID: |  |  | FHWA No.: | 152810
Structural Adequacy & Safety - S1 (max.) is 55%
Item 59. Superstructure Rating |  |  | = | 6 |  |  |  | 0
Item 60. Substructure Rating |  |  | = | 7 |  |  |  | 0
Item 62. Culvert Rating |  |  | = | N |  |  |  | 0
Item 66. Inventory Rating |  |  | = | 217 | (MUST START WITH "2")
The calculated allowance for Structural Adequacy and Safety (S1) | [5 empty] | = | 31.9929
Serviceability and Functional Obsolescence - S2 (max.) is 30%
Item 58. Deck Condition Rating |  |  | = | 5 |  |  |  | 0
Item 67. Structural Condition Rating |  |  | = | 4 |  |  |  | 0
Item 68. Deck Geometry Rating |  |  | = | 8 |  |  |  | 0
Item 69. Underclearance Rating |  |  | = | N |  |  |  | 0
Item 71. Waterway Adequacy Rating |  |  | = | 5 |  |  |  | 0
Item 72. Approach Alignment Rating |  |  | = | 4 |  |  |  | 0
Allowance for Serviceability -J (max.) is 13% = |  |  |  | 6
Item 28. Lanes on Structure |  |  | = | 1
Item 29. ADT on Structure |  |  | = | 90
Item 51. Roadway width - curb to curb |  |  | = | 15.9
Item 43. Main Structure Type |  |  | = | 380
Item 32. Approach Roadway Width |  |  | = | 24
Item 100. Is this a defense road (Y/N) |  |  | = | N
Item 53. Vertical Clearance |  |  | = | 9999
The calculated allowance for Serviceability and Obsolescence (S2) | [5 empty] | = | 11.125
Essentiality for Public Use - S3 (max.) = 15%
Item 19. Detour Length |  |  | = | 4
The calculated allowance for Essentiality for Public Use - S3 = | [5 empty] | = | 14.9468
Special Reduction - only used if S1+S2+S3>=50%
Item 36. Traffic Safety |  |  | = | 0000
The allowance for Special Reductions (S4) | [5 empty] | = | 8
SUFFICIENCY RATING SUMMARY
Item
Structural Adequacy and Safety |  |  |  |  | - S1= | 31.9929
Servicability & Functional Obsolescence |  |  |  |  | - S2= | 11.125
Essentiality for Public Use |  |  |  |  | - S3= | 14.9468
Special Reductions |  |  |  |  | - S4= | 8
Sufficiency Rating (S1 + S2 + S3 - S4 ) | [5 empty] | = | 50

## S1
(1) | Structural Adequacy and Safety (55% maximum)
a. Only the lowest code of Item 59, 60, or 62 applies
If # 59 (Superstructure Rating) or
| #60 (Substructure Rating) is | <=2 then | A=55% | A= | 0
|  | =3 | B=40% | B= | 0
|  | =4 | C=25% | C= | 0
|  | =5 | D=10% | D= | 0
If # 59 and #60 = N and
| #62 (Culvert Rating) is | <=2 then | E=55% | E = | 0
|  | =3 | F=40% | F = | 0
|  | =4 | G=25% | G = | 0
|  | =5 | H=10% | H = | 0
b. Reduction for Load Capacity:
(1) Calculate AIT (Adjusted Inventory Tonnage) as follows:
| If the first digit of #66 = 1, AIT = the 2nd & 3rd digits x 1.56 |  |  | AIT = | 0
| If the first digit of #66 = 2, AIT = the 2nd & 3rd digits x 1.00 |  |  | AIT = | 17
| If the first digit of #66 = 3, AIT = the 2nd & 3rd digits x 1.58 |  |  | AIT = | 0
| If the first digit of #66 = 4, AIT = the 2nd & 3rd digits x 1.01 |  |  | AIT = | 0
| If the first digit of #66 = 5, AIT = the 2nd & 3rd digits x 0.77 |  |  | AIT = | 0
| If the first digit of #66 = 6, AIT = the 2nd & 3rd digits x 0.67 |  |  | AIT = | 0
| If the first digit of #66 = 9, AIT = the 2nd & 3rd digits x 1.00 |  |  | AIT = | 0
|  |  |  | Total = | 17
(2) Calculate using the following formulas:
| I = (36 - AIT)^1.5 * 0.2778 |  |  |  | I = | 23.0071
| If (36 - AIT) < 0 then, I = 0 |  |  |  |  | Ok
| " I " shall not be less than 0% nor greater than 55% |  |  |  |  | Ok
| S1 = 55 - (A + B + C + D + E + F + G + H + I ) |  |  |  | S1 = | 31.9929
S1 shall not be less than 0% nor greater than 55%

## S2
2 | Serviceability and Functional Obsolence ( 30% maximum)
a. Rating Reductions ( 13% Maximum)
| If #58 (Deck Condition) is |  |  | <=3 then | A=5% | 0
|  |  |  | =4 | A=3% | 0
|  |  |  | =5 | A=1% | 1
[8 empty] | A = | 1
| If #67 (Structural Evaluation) is |  |  | <=3 then | B=4% | 0
|  |  |  | =4 | B=2% | 2
|  |  |  | =5 | B=1% | 0
[8 empty] | B = | 2
| If #68 (Deck Geometry) is |  |  | <=3 then | C=4% | 0
|  |  |  | =4 | C=2% | 0
|  |  |  | =5 | C=1% | 0
[8 empty] | C = | 0
| If #69 (Underclearances) is |  |  | <=3 then | D=4% | 0
|  |  |  | =4 | D=2% | 0
|  |  |  | =5 | D=1% | 0
[8 empty] | D = | 0
| If #71 (Waterway Adequacy) is |  |  | <=3 then | E=4% | 0
|  |  |  | =4 | E=2% | 0
|  |  |  | =5 | E=1% | 1
[8 empty] | E = | 1
| If #72 (Approach Road Alignment) is |  |  | <=3 then | F=4% | 0
|  |  |  | =4 | F=2% | 2
|  |  |  | =5 | F=1% | 0
[8 empty] | F = | 2
| J = (A + B+ C + D + E + F ) | [6 empty] | J = | 6
| J shall not be less than 0% nor greater than 13% | [6 empty] | Use: J = | 6
b. Width of Roadway Insufficiency ( 15% maximum)
Use the sections that apply:
(1) applies to all bridges;
(2) applies to 1-lane brides only;
(3) applies to 2 or more lane bridges;
(4) applies to all EXCEPT 1-lane bridges.
Also determine X and Y:
| X (ADT / Lane) = |  | #29 (ADT / first 2 digits of #28 (Lanes) |  |  |  |  | X= | 90
| Y(Width / Lane) = |  | #51 (Bridge Rdwy. Width) / first 2 digits of #28 |  |  |  |  | Y = | 15.9
(1) Use when the last 2 digits of #43 (Structure Type) are not equal to 19 (Culvert)
| If (#51 + 2 Ft.) < #32 (Approach Roadway Width) G = 5% | [6 empty] | G = | 5
(2) For 1-lane bridge only, use the following:
If the first 2 digits of #28 (Lanes) are equal to 01 and
|  | Y<14 | then | H = 15% |  |  | 0
|  | Y>=14<18 |  | H = 15 (18-Y)/4% |  |  | 7.875
|  | Y>=18 |  | H = 0% |  |  | 0 | H = | 7.875
(3) For 2 or more lane bridges. If these limits apply, do not continue on to (4)
as no lane width reductions are allowed.
| If the first 2 digits of #28 = 02 and Y>= 16, |  |  |  | H = 0% |  | 0
| If the first 2 digits of #28 = 03 and Y>= 15, |  |  |  | H = 0% |  | 0
| If the first 2 digits of #28 = 04 and Y>= 14, |  |  |  | H = 0% |  | 0
| If the first 2 digits of #28 >= 05 and Y>= 12, |  |  |  | H = 0% |  | 0 | H = | 0 | If H=1 then all scenerios for part should =0
(4) For all EXCEPT 1-lane bridges, use the following:
|  | If Y< 9 and X > 50 then |  |  | H = 15% |  | 0
|  | Y< 9 and X <= 50 |  |  | H = 7.5% |  | 0
|  | Y> =9 and X <= 50 |  |  | H = 0% |  | 0 | H = | 0
If X > 50 but <= 125 and
|  | Y < 10 | then |  | H = 15% |  | 0
|  | Y >=10 < 13 |  |  | H = 15(13-Y)/3 |  | 0
|  | Y >= 13 |  |  | H = 0% |  | 0 | H = | 0
If X >125 but <= 375 and
|  | Y < 11 | then |  | H = 15% |  | 0
|  | Y >= 11 < 14 |  |  | H = 15(14-Y)/3 |  | 0
|  | Y >= 14 |  |  | H = 0% |  | 0 | H = | 0
If X >375 but <= 1350 and
|  | Y < 12 |  |  | H = 15% |  | 0
|  | Y >= 12 < 16 |  |  | H = 15(16-Y)/3 |  | 0
|  | Y >= 16 |  |  | H = 0% |  | 0 | H = | 0
If X >1350
|  | Y < 15 |  |  | H = 15% |  | 0
|  | Y >= 15 < 16 |  |  | H = 15(16-Y) |  | 0
|  | Y >= 16 |  |  | H = 0% |  | 0 | H = | 0
[9 empty] | Total | 7.875
G + H shall not be less than 0% nor greater than 15%.
12.875
[8 empty] | G + H = | 12.875
c. Vertical Clearance Insufficiency - ( 2% maximum)
If #100 ( Defense Highway Designation) > 0 and
|  |  | #53 (VC over Deck) >= 0 | then | I = 0% |  |  |  | 0
|  |  | #53 < 16.00 |  | I = 2% |  |  |  | 0
If #100 = 0 and
|  |  | #53 >= 14.00 | then | I = 0% |  |  |  | 0
|  |  | #53 < 14.00 |  | I = 2% |  |  |  | 0 | 0
| S2 = 30 - [ J + ( G + H ) + I ] | [8 empty] | 11.125
| S2 shall not be less than 0% nor greater than 30% | [7 empty] | S2 = | 11.125

## S3
3. Essentiality for Public Use ( 15% maximum)
a. Determine:
| K = (S1 + S2)/85 |  |  |  | 0.50727
b. Calculate:
| A = [#29 ( ADT) x #19 ( Detour Length)] / 200,000 x K) x 15 |  |  |  | 0.053226
| "A" shall not be less than 0% nor greater than 15% |  |  | Use | 0.053226
c. Defense Highway Designation:
|  | If #100 is > 0 | B = 2% |  | 0
|  | If #100 = 0 | B = 0% |  | 0
| S3 = 15 - ( A + B ) |  |  |  | 14.9468
| S3 shall not be less than 0% nor greater than 15%. |  |  | S3 = | 14.9468

## S4
4. Special Reductions ( Use only when S1 + S2 + S3 >= 50)
a. Detour Length Reduction, use the following:
| A = (#19)^4 x ( 5.205 x 10^-8 ) |  |  |  |  | 1.3325e-05
| " A " shall not be less than 0 nor greater than 5 |  |  |  | A = | 1.3325e-05
b. If the 2nd and 3rd digits of #43 ( Structural Type, Main ) are equal to
10, 12, 13, 14, 15, 16, 17 or 80; then
| B = 5% | 2nd and 3rd digits
|  | 10 | 0
|  | 12 | 0
|  | 13 | 0
|  | 14 | 0
|  | 15 | 0
|  | 16 | 0
|  | 17 | 0
|  | 80 | 1
|  | Total | 1 |  | B = | 5
c. If 2 digits of #36 ( Traffic Safety Features ) = 0 C=1 |  |  |  | 1st Digit | 0
If 3 digits of #36 ( Traffic Safety Features ) = 0 C=2 |  |  |  | 2nd Digit | 0
If 4 digits of #36 ( Traffic Safety Features ) = 0 C=3 |  |  |  | 3rd Digit | 0 | Number of 0's
|  |  |  | 4th Digit | 0 | 4
[5 empty] | C = | 3
S4 = A + B + C | [5 empty] | 8
S4 shall not be less than 0 nor greater than 13 |  |  |  |  | S4= | 8