## HMA Samples
Date:
Expected Tons Produced For The Day:
| -- | 0 | [5 empty] | 100 | 0 | 1 | First
|  |  |  | Approved Increased Sampling Plan based on Today's Production |  |  | # of Sublots | 0 | 0 | 2 | Second
[8 empty] | 0 | 0 | 3 | Third
[8 empty] | 0 | 0 | 4 | Fourth |  | 0
|  |  |  | Production, tons |  |  | # of Sublots | 0 | 0 | 5 | Fifth | Production | 0
|  |  |  | 101 | to | 500 | 1 | 0 | 0 | 6 | Sixth | Sublots based on 2303 production | 1
|  |  |  | 501 | to | 1250 | 2 | 0 | 0 | 7 | Seventh | Sublots per 2303 | 1
|  |  |  | 1251 | to | 2000 | 3 | 0 | 0 | 8 | Eighth | Increased Sublots | 0
|  |  |  | 2001 | to | 4500 | 4 | 0 | 0 | 9 | Ninth | Required sublots (estimated) | 1
|  |  |  | > |  | 4500 | 5 | 0 | 0 | 10 | Tenth | Required sublots (production) | 1
Plant Production Tons per Hour: | [11 empty] | Deficient # samples | 0
Laydown Start Time: |  | 0:00 | [6 empty] | 0 |  |  | deficient sublots? | No | for increased plans, if produced more than 500 below what was estimated then its ok
|  | #DIV/0! | #DIV/0! | [8 empty] | deficient samples? | No
|  | #DIV/0! | #DIV/0! | Expected tons from Silo storage | [7 empty] | Required samples master | 0
|  | #DIV/0! | #DIV/0! | [9 empty] | 0
|  | #DIV/0! | #DIV/0!
|  | #DIV/0! | #DIV/0! | [8 empty] | equally divided among rest of mxi | 0
|  | #DIV/0! | #DIV/0!
|  | #DIV/0! | #DIV/0!
|  | #DIV/0! | #DIV/0!
|  | #DIV/0! | #DIV/0!
|  | #DIV/0! | #DIV/0!
Press F9 to Calculate
To use this spreadsheet to select random samples of uncompacted HMA you must provide the tonnage the contractor expects to lay.
If only the expected tonnage is provided the program will provide sample locations based on the running total of tonnage delivered when you press F9.
If you want the sample locations expressed as time you must also provide the tons per hour at which the plant is operating and the time when the laydown operation started then press F9.
Any changes in expected tonnage or plant production such as breakdowns, weather interruptions or other delays may require recalculation of sample locations
if the interrruption causes the sample time to fall during a period when no mix is being laid or fall in the same sublot as a previous sample.
Every attempt should be made to keep the sampling random, however if, for example, rain-out is eminent or plant production ceases prematurely
and the sample for the sublot has not been obtained a sample should be taken immediately if possible.
Sample locations must not be provided to the contractor in advance except for the time needed to prepare for sampling.
The contractor should be prepared to sample as directed at any time.
This program works best if it is the only file loaded in Excel. Automatic recalculation has been turned off in this file so that the program will only calculate once when you press F9.
If other files have been loaded into Excel that allow automatic recalculation this file may change sample locations whenever any data is changed.
If this occurs, exit Excel then reload it and open this file and complete the sample locations before loading any other Excel files.