## Calc e for a given R
User Input Boxes in Yellow |  |  | Solution in Blue |  | From AASHTO, 2004:
English (E) or Metric (M)? |  | E
| Unit Factor, R equations: | 15 |  |  | ENGLISH | AASHTO 2018
| Unit Factor, S equations: | 5729.58 |  |  | Exhibit 3-14, Page 143 |  | Exhibit 3-14, Pg. 147
[5 empty] | Design Speed (mph) | Ave Running Speed (mph) | Maximum f
R | 3500 | e | 3.921%
[5 empty] | 15 | 15 | 0.32
Vd - Des Speed | 60 | e max | 6% |  | 20 | 20 | 0.27
Vr | 52 | f max | 0.12 |  | 25 | 24 | 0.23
[5 empty] | 30 | 28 | 0.2
R min | 1333.3333 |  | Equation 3-12, Pg. 160 | Equation 3-8, Pg 3-33 | 35 | 32 | 0.18
R pi | 3004.4444 |  | Equation 3-13, Pg. 160 | Equation 3-11 Pg 3-38 | 40 | 36 | 0.16
h pi | 0.019882 |  | Equation 3-14, Pg. 160 | Equation 3-12 Pg 3-38 | 45 | 40 | 0.15
S1 | 0.010425 |  | Equation 3-15, Pg. 160 | Equation 3-13 Pg 3-38 | 50 | 44 | 0.14
S2 | 0.041888 |  | Equation 3-16, Pg. 161 | Equation 3-14 Pg 3-39 | 55 | 48 | 0.13
L1 | 1.907 |  | see definition on Pg. 161 | See definition on Pg 3-39 | 60 | 52 | 0.12
L2 | 2.3902 |  | see definition on Pg. 161 | see definition on Pg 3-39 | 65 | 55 | 0.11
MO | 0.016686 |  | Equation 3-17, Pg. 161 | Equation 3-15 on Pg 3-39 | 70 | 58 | 0.1
[5 empty] | 75 | 61 | 0.09
1 / R | 0.00028571 |  |  |  | 80 | 64 | 0.08
1 / Rmin | 0.00075
1 / RPI | 0.00033284 |  |  |  | METRIC | AASHTO 2018
[5 empty] | Exhibit 3-14, Page 143 |  | Exhibit 3-14, Pg. 147
R | 3500 |  |  |  | Design Speed (mph) | Ave Running Speed (mph) | Maximum f
(0.01e + f )D | 0.068571 |  | Equation 3-19, Pg. 161 | Equation 3-17, Pg 3-39
f1 | 0.029362 | Eq. 3-19,3.39 | Equation 3-21, Pg. 162 | For 1/R <= 1/ RPI | 20 | 20 | 0.35
f2 | 0.029241 | Eq 3-21, 3.40 | Equation 3-23, Pg. 162 | For 1/R > 1/ RPI | 30 | 30 | 0.28
e: | 3.921% |  |  |  | 40 | 40 | 0.23
|  |  | Equation 3-19, Page 3-39 | Equation | 50 | 47 | 0.19
|  |  | Equation 3-21, Page 3-40 |  | 60 | 55 | 0.17
[5 empty] | 70 | 63 | 0.15
[5 empty] | 80 | 70 | 0.14
[5 empty] | 90 | 77 | 0.13
[5 empty] | 100 | 85 | 0.12
[5 empty] | 110 | 91 | 0.11
[5 empty] | 120 | 98 | 0.09
[5 empty] | 130 | 102 | 0.08

## Calc R for a given e
User Input Boxes in Yellow |  |  | Solution in Blue |  | From AASHTO, 2004:
English (E) or Metric (M)? |  | E
| Unit Factor, R equations: | 15 |  |  | ENGLISH
| Unit Factor, S equations: | 5729.58 |  |  | Exhibit 3-14, Page 143 |  | Exhibit 3-14, Pg. 147
[5 empty] | Design Speed (mph) | Ave Running Speed (mph) | Maximum f
e | 2.78% | R | 7104.1308
[5 empty] | 15 | 15 | 0.32
Vd - Des Speed | 70 | e max | 6% |  | 20 | 20 | 0.27
Vr | 58 | f max | 0.1 |  | 25 | 24 | 0.23
[5 empty] | 30 | 28 | 0.2
R min | 2041.6667 |  | Equation 3-12, Pg. 160 |  | 35 | 32 | 0.18
R pi | 3737.7778 |  | Equation 3-13, Pg. 160 |  | 40 | 36 | 0.16
h pi | 0.027396 |  | Equation 3-14, Pg. 160 |  | 45 | 40 | 0.15
S1 | 0.017872 |  | Equation 3-15, Pg. 160 |  | 50 | 44 | 0.14
S2 | 0.057014 |  | Equation 3-16, Pg. 161 |  | 55 | 48 | 0.13
L1 | 1.5329 |  | see definition on Pg. 161 |  | 60 | 52 | 0.12
L2 | 1.2734 |  | see definition on Pg. 161 |  | 65 | 55 | 0.11
MO | 0.013613 |  | Equation 3-17, Pg. 161 |  | 70 | 58 | 0.1
[5 empty] | 75 | 61 | 0.09
1 / Rmin | 0.0004898 |  |  |  | 80 | 64 | 0.08
1 / RPI | 0.00026754
METRIC
R | 7104.1308 |  |  |  | Exhibit 3-14, Page 143 |  | Exhibit 3-14, Pg. 147
R * (0.01e + f )D | 326.6667 | 1 / R | Equation 3-19, Pg. 161 | = (0.01emax + fmax) * Rmin | Design Speed (mph) | Ave Running Speed (mph) | Maximum f
R based on f1 | 7104.1308 | 0.00014076 | Equation 3-21, Pg. 162 | For 1/R <= 1/ RPI
R based on f2 | 6758.0509 | 0.00014797 | Equation 3-23, Pg. 162 | For 1/R > 1/ RPI | 20 | 20 | 0.35
e: | 2.78% |  |  |  | 30 | 30 | 0.28
[5 empty] | 40 | 40 | 0.23
Quadratic Solution: | f1 |  |  |  | 50 | 47 | 0.19
a | 0.0278 |  | = 0.01 * e |  | 60 | 55 | 0.17
b | -224.2667 |  | = Conv * S1 - (0.01emax + fmax) * Rmin |  | 70 | 63 | 0.15
c | 190190.5926 |  | = MO * Rpi2 |  | 80 | 70 | 0.14
[5 empty] | 90 | 77 | 0.13
Quadratic Solution: | f2 |  |  |  | 100 | 85 | 0.12
a | 0.033912 |  | = 0.01 * e + h pi + x / Rmin2 - Conv * S2 / RPI |  | 110 | 91 | 0.11
b | -269.9574 |  | = - 2 * x / Rmin - (0.01 emax + fmax) * Rmin + Conv * s2 |  | 120 | 98 | 0.09
c | 275581.5318 |  | = x |  | 130 | 102 | 0.08
x | 275581.5318 |  | x = MO ( 1/Rmin - 1/Rpi )2