## ORD General Data
Iowa Department of Transportation
Design Bureau ORD
Project Data Summary
Revised Date: 06/11/2026
Project Information
County (CC):
Route (RRR):
PIN:
Project Number:
Project Location:
Project Description:
Concept:
Design Criteria:
Project Geographic Coordinate System (GGG):
Design Engineer (Team Lead):
Designer 1:
Designer 2:
CCRRRPPPGGG
Connect ORD Design File Information
Directory:
Proposed Overview File:
Proposed Linework File:
Proposed Shading File:
Proposed Guardrail File:
Proposed Jointing File:
Bing Map File:
2D SEED File:
3D SEED File:
Geometry Files Folder:
Corridor Files Folder:
Cross Section Files Folder:
Proposed Surfaces Folder:
Sheet Files Folder:
Proposed Text Files Folder:
Survey ORD File Information
Directory:
Survey File:
Terrain Files:
Photogrammetry ORD File Information
Directory:
Photogrammetry File:
Terrain File:
Raster File:
Refer to Chapter 20D of the Design Manual for
information on standard naming conventions:
http://www.iowadot.gov/design/dmanual/manual.html

## Comments
Comments

## Project E-Files List
ROADWAY DESIGN
The electronic support files listed below are
I hereby certify that this engineering document was prepared
contained within the bid order package, associated |  |  | by me or under my direct personal supervision and that I
am a duly licensed Professional Engineer under the laws of
with the project number: |  |  | the State of Iowa.
|  |  | Signature | Date
available for download at:
http://www.iowadot.gov/contracts/lettings.html |  |  | Printed or Typed Name
My license renewal date is December 31,
*Note: Signature Not Required For Electronic |  | Digital files shown in the table below are covered by this seal listed in pages:
Support Files

## README
File Last Updated:
2026-06-15
About This File
1. | Worksheets to the left of the 'README' worksheet are for use during plan turn in. This file replaces the functionality of the files previously found on the 'Plan Turn In Documentation' tab of the Design Manual Website.
2. | Worksheets to the right of the 'README' worksheet are for reference during project work.
3. | Note: For any issues with this file, please see the 'Revision Request' worksheet.
File Macro Instruction (.xlsm ONLY)
1. | Navigate to the 'Add-Ins' tab in the Excel toolbar.
2. | Click 'Create File List' and point it toward the folder of your E-files in the selection dialog and hit 'Accept.'
3. | Click 'sign eFiles' to insert your signature block. Note: This macro will not work unless you are a licensed DOT engineer.

## Possible EFiles on a Project
Possible Electronic Support Files For Project Letting(1)
Folder & File Content |  | File Extension | Name | Description
3D Files (2)
| Breakline File | DGN | BRK_CCRRRPPPGGG.dgn | 3D Breaklines
| Breakline File By Stage | DGN | BRK_STG#_CCRRRPPPGGG.dgn | 3D Breaklines For a Stage
Alignment_Data_Files
| Control Points | TXT or XML | ControlPoints_PPP.txt | Horizontal and Vertical Control Points (From Survey - TXT Preferred)
| Horizontal & Vertical Design Alignments | XML | HV_Roadways_CCRRRPPPGGG.xml | LandXML Horizontal and Vertical Alignments - Mainline, Sideroads and Ramps
| Horizontal & Vertical Design Alignments | XML | HV_Miscellaneous_CCRRRPPPGGG.xml | LandXML Horizontal and Vertical Alignments - All Other Alignments
CADD_Files (3)
Bridge for Information Only
| Structures Overview File | DGN | PIN_STRUCTURES_OVERVIEW_GGG.dgn | Structures Overview (Container)
| RCB Layout File | DGN | ORD_CCRRRPPP_DOT_STR_FHWA/Asset#_GGG.dgn(4) | RCB Layout (2D/3D Modeling)
| Pipe Culvert Layout File | DGN | ORD_CCRRRPPP_DOT_PIPE_CULVERTS_GGG.dgn(4) | Pipe Culvert Modeling (2D/3D Modeling) & Dike Alignments
| Pipe Culvert Cross Section Sheet File | DGN | SHT_CCRRRPPP_DOT_PIPE_CULVERTS_GGG.dgn(4) | Pipe Culvert Sheet and Drawing Models
Corridor Files
| Template Libraries | ITL | _ITL_CCRRRPPPGGG.itl | Project Specific Civil Roadway Modeling Templates
| Corridor Overview File | DGN | COR__PO_CCRRRPPPGGG.dgn | Final Proposed Modeling Overview (Container)
| Corridor Overview File by Stage | DGN | COR__PO_STG#_CCRRRPPPGGG.dgn | Proposed Modeling Overview For a Stage (Container)
| Corridors By Alignment | DGN | COR_Alignment_CCRRRPPPGGG.dgn | Single Alignment Modeling
| Corridors by Stage & Alignment | DGN | COR_STG#_Alignment_CCRRRPPPGGG.dgn | Single Alignment Modeling For a Stage
| Existing ROW Linework Profiles | DGN | COR_ExROW_CCRRRPPPGGG.dgn | Linework for Cross Section Callouts
Cross Sections
| Mainline Cross Sections | DGN | SHT_W###_Alignment_CCRRRPPPGGG.dgn | Single Mainline Sheet and Drawing Models
| Side Road Cross Sections | DGN | SHT_X###_Alignment_CCRRRPPPGGG.dgn | Single Side Road Sheet and Drawing Models
| Ramp Cross Sections | DGN | SHT_Y###_Alignment_CCRRRPPPGGG.dgn | Single Ramp Sheet and Drawing Models
| Miscellaneous Cross Sections | DGN | SHT_Z###_Alignment_CCRRRPPPGGG.dgn | Single Detour, Entrance and Channel Sheet and Drawing Models
Design Linework Elements and Shading
| Project Overview File | DGN | _PO__CCRRRPPPGGG.dgn | Project Overview (Container)
| Fencing Linework | DGN | FNC_CCRRRPPPGGG.dgn | Fencing Linework
| Guardrail Layouts | DGN | GRD_CCRRRPPPGGG.dgn | Guardrail Linework
| Jointing Linework | DGN | JNT_CCRRRPPPGGG.dgn | Jointing Linework
| Plan View Linework | DGN | PLN_CCRRRPPPGGG.dgn | Plan Linework
| Shading Shapes | DGN | SHD_CCRRRPPPGGG.dgn | Plan Shading
Drainage
| Entrance Pipes | DGN | DRN_PIPE_DOT_CCRRRPPPGGG.dgn(4) | Proposed Entrance Pipe Modeling (2D/3D Pipes)
| Storm Sewer | DGN | DRN_STRM_DOT_CCRRRPPPGGG.dgn(4) | Proposed Storm Sewer Modeling (2D/3D Storm Sewer)
| Sanitary Sewer | DGN | DRN_SAN_DOT_CCRRRPPPGGG.dgn(4) | Proposed Sanitary Sewer Modeling (2D/3D Pipes)
| Water Main | DGN | DRN_WTR_DOT_CCRRRPPPGGG.dgn(4) | Proposed Water Main Modeling (2D/3D Storm Sewer)
Earthwork
| Earthwork Overview File | DGN | EW__PO_CCRRRPPPGGG.dgn | Earthwork Proposed Cut/Fill Meshes Overview (Container)
| Earthwork Overview File by Stage | DGN | EW__PO_STG#_CCRRRPPPGGG.dgn | Earthwork Proposed Cut/Fill Meshes Overview by Stage (Container)
| Earthwork by Alignment | DGN | EW_Alignment_CCRRRPPPGGG.dgn | Single Alignment Proposed Cut/Fill Mesh(es)
| Earthwork by Stage & Alignment | DGN | EW_STG#_Alignment_CCRRRPPPGGG.dgn | Single Alignment Proposed Cut/Fill Mesh(es) By Stage
Geometry
| Geometry Overview File | DGN | GEO_PO_CCRRRPPPGGG.dgn | Alignment Files (Container)
| Geometry Files | DGN | GEO_Alignment_CCRRRPPPGGG.dgn | Horizontal and Vertical Alignment
Meshes By Design For Cross Section & Earthwork
| Existing Pavement Mesh | DGN | MESH_ExPavement_CCRRRPPPGGG.dgn | Existing Pavement Mesh(es) - Entire Limits of Project
| Existing Topsoil Mesh | DGN | MESH_ExTopsoil_CCRRRPPPGGG.dgn | Existing Topsoil Mesh(es) - Entire Limits of Project
| Existing Pavement Mesh by Stage | DGN | MESH_STG#_ExPavement_CCRRRPPPGGG.dgn | Existing Pavement Mesh(es) - Entire Limits of Project For a Stage
| Existing Topsoil Mesh by Stage | DGN | MESH_STG#_ExTopsoil_CCRRRPPPGGG.dgn | Existing Topsoil Mesh(es) - Entire Limits of Project For a Stage
| Existing Pavement Mesh by Stage & Alignment | DGN | EW_MESH_STG#_Alignment_ExPavement_CCRRRPPPGGG.dgn | Existing Pavement Mesh(es) - By Alignment For a Stage
| Existing Topsoil Mesh by Stage & Alignment | DGN | EW_MESH_STG#_Alignment_ExTopsoil_CCRRRPPPGGG.dgn | Existing Topsoil Mesh(es) - By Alignment For a Stage
Preliminary Survey & Photogrammetry for Information Only
| Survey Overview | DGN | SUR_PS_PO_CCRRRPPPGGG.dgn(5) | Existing Topography and Text (Container)
| Existing Alignments | DGN | GEO_PS_CCRRRPPPGGG.dgn(5) | Existing Alignment Linework
| Survey | DGN | SUR_PS_CCRRRPPPGGG.dgn(5) | Existing Survey Elements
| Utilities | DGN | UTL_PS_CCRRRPPPGGG.dgn(5) | Existing Utility & Drainage Elements
| Photogrammetry | DGN | PHO_CCRRRPPPGGG.dgn | Existing Photogrammetrical Elements (Container)
| Existing Terrain | DGN | TRN_PS_CCRRRPPPGGG.dgn(5) | Existing Terrain From Survey Elements
| Existing Terrain | DGN | TRN_EX_CCRRRPPPGGG.dgn | Existing Terrain Elements From Survey and Photogrammetrical Elements
| Existing Terrain | DGN | TRN_CCRRRPPP_LiDAR.dgn | Existing Terrain From LiDAR
Roadside for Information Only
| Pollution Prevention Plan (PPP) | DGN | RSD_PPP_CCRRRPPPGGG.dgn | Pollution Prevention Plan
| Drainage Basins | DGN | RSD_Basins_CCRRRPPPGGG.dgn | Drainage Basins
| Erosion Control | DGN | RSD_EC_CCRRRPPPGGG.dgn | Erosion Control
| Tabulations | XLSM | SHT_RC##_CCRRRPPPGGG.xlsm | Tabulations
| R Sheets | DGN | SHT_R##_CCRRRPPPGGG.dgn | Roadside Sheets
| RC Sheets | DGN | SHT_RC##_CCRRRPPPGGG.dgn | Sediment Control Quantities Tabulations
| RR Sheets | DGN | SHT_RR##_CCRRRPPPGGG.dgn | Erosion Control Plan Sheets
| RU Sheets | DGN | SHT_RU##_CCRRRPPPGGG.dgn | Erosion Control Detail Sheets
ROW for Information Only
| Existing Right-Of-Way File | DGN | DIS_CCRRRPPPGGG.dgn | Existing Right-Of-Way Linework
| Proposed Right-Of-Way File | DGN | ROW_CCRRRPPPGGG.dgn | Proposed Right-Of-Way and Temporary Easement Linework
| H Sheets | DGN | SHT_H##_CCRRRPPPGGG.dgn | Mainline Right-of-Way Sheet File
| HE Sheets | DGN | SHT_HE##_CCRRRPPPGGG.dgn | Sideroad Right-of-Way Sheet File
Sheet Files
| A Sheets | DGN | SHT_A##_CCRRRPPPGGG.dgn | Title Sheets
| B Sheets | DGN | SHT_B##_CCRRRPPPGGG.dgn | Typical Cross Sections and Details
| D Sheets | DGN | SHT_D##_CCRRRPPPGGG.dgn | Mainline Plan and Profile
| E Sheets | DGN | SHT_E##_CCRRRPPPGGG.dgn | Side Road Plan and Profile
| ED Sheets | DGN | SHT_ED##_CCRRRPPPGGG.dgn | Drainage Channel Plan and Profile
| F Sheets | DGN | SHT_F##_CCRRRPPPGGG.dgn | Detour/Temporary Pavement
| G Sheets | DGN | SHT_G##_CCRRRPPPGGG.dgn | Survey Sheets
| J Sheets | DGN | SHT_J##_CCRRRPPPGGG.dgn | Traffic Control and Staging
| K Sheets | DGN | SHT_K##_CCRRRPPPGGG.dgn | Interchange Plan and Profile
| L Sheets | DGN | SHT_L##_CCRRRPPPGGG.dgn | Geometric, Staking, and Jointing Details
| M Sheets | DGN | SHT_M##_CCRRRPPPGGG.dgn | Storm Sewer
| MSA Sheets | DGN | SHT_MSA##_CCRRRPPPGGG.dgn | Sanitary Sewer
| MWM Sheets | DGN | SHT_MWM##_CCRRRPPPGGG.dgn | Water Main
| MIT Sheets | DGN | SHT_MIT##_CCRRRPPPGGG.dgn | Wetland
| N Sheets | DGN | SHT_N##_CCRRRPPPGGG.dgn | Traffic Signal
| P Sheets | DGN | SHT_P##_CCRRRPPPGGG.dgn | Lighting Layout
| S Sheets | DGN | SHT_S##_CCRRRPPPGGG.dgn | Sidewalk Sheets
| U Sheets | DGN | SHT_U##_CCRRRPPPGGG.dgn | 500 Series Design Details, Modified Standards, and Details
| V Sheets | DGN | SHT_V##_CCRRRPPPGGG.dgn | Bridge and Culvert Situation Plans, Retaining Wall Plans, Other Structural Design Details
Staging Final
| Stage Overview Files | DGN | STG__PO_CCRRRPPPGGG.dgn | Overall Staging Overview (Container)
| Stage Specific Overview Files | DGN | STG#__PO_CCRRRPPPGGG.dgn | Stage Specific Overview (Container)
| Text Files | DGN | STG#_TXT_CCRRRPPPGGG.dgn | Stage Specific Text
| Shading Files | DGN | STG#_SHD_CCRRRPPPGGG.dgn | Stage Specific Shading
| PLN Files | DGN | STG#_PLN_CCRRRPPPGGG.dgn | Stage Specific Linework
Superelevation
| Superelevation Files | DGN | SUP_Alignment_CCRRRPPPGGG.dgn | ORD Civil Superelevation Sections
Terrains By Designer
| Existing Terrains | DGN | TRN_ExPostStage#_CCRRRPPPGGG.dgn | Design Created Existing Terrain Post Previous Stage
| Existing Terrains | DGN | TRN_ExPostPPP_CCRRRPPPGGG.dgn | Design Created Existing Terrain Post Previous Project
| Proposed Terrain Overview File | DGN | TRN__PO_CCRRRPPPGGG.dgn | Overall Terrain Overview (Container)
| Combined Terrain File | DGN | TRN_ALL_CCCRRRPPPGGG.dgn | Combined Final Terrain
| Proposed Terrain By Alignment | DGN | TRN_Alignment_CCRRRPPPGGG.dgn | Proposed Terrain By Alignment
| Staged Terrains | DGN | TRN_STG#_Alignment_CCRRRPPPGGG.dgn | Proposed Terrain By Alignment and Stage
| Staged Terrains | DGN | TRN_STG#_CCRRRPPPGGG.dgn | Proposed Terrain By Stage
Text Files
| Sheet Plan Text | DGN | TXT__PO_CCRRRPPPGGG.dgn | Plan Text Overview (Container)
| Sheet Plan Text | DGN | TXT_X##_CCRRRPPPGGG.dgn(6) | Sheet Type Specific Plan Text (Example: TXT_H03_CCRRRPPPGGG.dgn)
Machine_Control_Surfaces (2)
| Proposed Top Surface | XML | prop_surf_top_Alignment/Description_CCRRRPPPGGG.xml | Top Surface Model for Described Area in LandXML Format (Breaklines & Triangles)
| Proposed Paving | XML | prop_paving_Alignment/Description_CCRRRPPPGGG.xml | Subgrade Surface Model for Described Area in LandXML Format (Breaklines)
| Proposed Subgrade Surface | XML | prop_surf_subgrade_Alignment/Description_CCRRRPPPGGG.xml | Subgrade Surface Model for Described Area in LandXML Format (Breaklines & Triangles)
| Existing Terrain | XML | exist_surf_TRN_PS_CCRRRPPPGGG.xml(5) | Existing Terrain From Survey Elements
| Existing Terrain | XML | exist_surf_TRN_EX_CCRRRPPPGGG.xml | Existing Terrain Elements From Survey and Photogrammetrical Elements
| Existing Terrain | XML | exist_surf_TRN_CCRRRPPP_LiDAR.xml | Existing Terrain From LiDAR
Soils
| Q Sheets | DGN | SHT_Q##_CCRRRPPPGGG.dgn | Soils Sheets
| SPS Sheets | DGN | SHT_SPS##_CCRRRPPPGGG.dgn | Bridge Plan Soils Sheets
| Existing Soil Meshes | DGN | SOLMESH_CCRRRPPPGGG_SoilType.dgn | Existing Soil Meshes Developed From Borings
| Van Dyke Table | PDF | CCRRRPPPGGG_VanDyke.pdf | Final Van Dyke Table
Tabulations_and_Calculations
Tabulations
| C Sheets | XLSM | SHT_C##_CCRRRPPPGGG.xlsm | Quantities and General Information
| CD Sheets | XLSM | SHT_CD##_CCRRRPPPGGG.xlsm | Drainage Structure Quantities Tabulations
| CS Sheets | XLSM | SHT_CS##_CCRRRPPPGGG.xlsm | Geotechnical Quantities Tabulations
| G Sheets | XLSM | SHT_G##_CCRRRPPPGGG.xlsm | Alignment & Superelevation Tabulations
| J Sheets | XLSM | SHT_J##_CCRRRPPPGGG.xlsm | Traffic Control and Staging Tabulations
| M Sheets | XLSM | SHT_M##_CCRRRPPPGGG.xlsm | Storm Sewer Tabulations
| T Sheets | XLSM | SHT_T##_CCRRRPPPGGG.xlsm | Earthwork Tabulations
Calculations
| Bridge Approach Calculations | XLSX | BA_CALC_Alignment/End_CCRRRPPPGGG.xlsx | Bridge Approach Calculation File by Alignment and Bridge End (N/E/S/W)
Reports
| Earthwork Reports | PDF / XLSM | EA Volume Report_STG#_Alignment_CCRRRPPPGGG.pdf/xlsm | End Area Earthwork Reports Generated Through ORD (Traditional T Sheet Calculations)
| Earthwork Reports | PDF / XLSM | Volumes Report_STG#_Alignment/Description_CCRRRPPPGGG.pdf/xlsm | Volumetric Earthwork Reports Generated Through ORD (Typically Add Quantities)
Notes:
(1) All files listed the designer has available should be submitted. See Tab "File Name Glossary" within this file for the CCRRRPPPGGG definition and other more detailed file prefix definitions
(2) When possible, 3D breaklines and XML surfaces should each be one file the Contractor can sub-divide as needed
(3) All CADD files referenced to Design files should be included except raster/aerial imagery, Open Bridge Modeler and LEB files containing sensitive information; "Container" designates a dgn file with no active elements and all project dgn files referenced for the entire project limits
(4) "DOT" for DOT or Consultant Firm Designation
(5) "PS" for Preliminary Survey or Consultant Firm Designation
(6) "X" for D, E, F, J, K, L, M or U Sheet Designation

## File Name Glossary
OpenRoads (ORD) Files and Naming Conventions
Typical File Naming Conventions: Prefix_(Alignment)_CCRRRPPPGGG.dgn
CCRRRPPPGGG |  | Description
CC | County Number Notation | The CC county notation represents the county by a two digit number corresponding to each Iowa County in an alphabetical list. Refer to Tab "County Legend" in this file
RRR | Route Number Notation | The route number notation identifies the three digit route number. Route number is always expressed as the full three digits in file names. Example: for IA 1 the RRR notation would be 001
PPP | Paren Number Notation | The PPP notation represents the three digit number between the parentheses in the project number. Example: for Project Number IMN-035-9(999)9--99-85, the PPP in the file name would be 999
GGG | Geographic Coordinate System Notation | The geographic coordinate system notation is the three letter notation indicating the geographic coordinate system of the DGN file. See Tab "Geographic Coordinate System Legend" in this file
File Prefix | File Type | File Description | SEED File
_PO | Project Overview | The Project Overview file is a file used by other offices to see the entire project’s files all referenced into the default model. The default model in this file will contain no active elements. | ORD 2D Seed.dgn
COR | Corridor | For each geometry file created there will be a matching corridor file for any corresponding modeling. Corridor DGN files will be 2D seed files, and OpenRoads will create a 3D model automatically as needed. The Geometry (GEO), Plan (PLN), Superelevation (SUP), and Terrain (TRN) DGNs are necessary references for creating Corridor models. Corridor Design/Linear Stages – define template drops, critical sections, display settings, and output settings. Select the appropriate stage for the level of design intent. Bridge berms (one DGN for each set of berms), channels, dikes and detention ponds will have their own Corridor file. All corridor controls are drawn in this file, these include non-plotable items that control the corridor's model. | ORD 2D Seed.dgn
DRN | Drainage | This file is the location of the subsurface utility drainage and analysis (SUDA) model. This file will be used for calculations of drainage features and the plan elements for creation of storm sewer, pipe culverts and dikes. | ORD 2D Seed.dgn
GEO | Geometry File | This file is the container for the horizontal and vertical alignments for one corridor alignment and the associated minor geometry elements. When vertical alignments are created OpenRoads will create a 3D model as needed. There will be one geometry file for each major alignment that has a Plan & Profile sheet in addition to one geometry file for each entrance and return alignment. | ORD 2D Seed.dgn
GRD | Guardrail | The Guardrail file will contain all guardrail and guardrail grading linework (steel and cable). | ORD 2D Seed.dgn
JNT | Jointing | The Jointing file will contain all jointing linework. | ORD 2D Seed.dgn
PLN | Plan Linework | A single DGN file is recommended for drafting elements such as Edges of Pavement, Shoulders, etc. These elements will be based off the geometry file(s) by referencing the geometry file(s) to the PLN drafting file and creating the needed elements. This file represents the 2D information for printed plan sheets. Only features that are to be printed should be included in this file. It does not include text or shading and it should be a single file for each project. Care should be taken not to duplicate line work in the files. Return edges of pavement and their headers will be placed in this file. | ORD 2D Seed.dgn
PM | Pavement Markings | The Pavement Markings file may be used to show proposed pavement markings when no staging is involved. | ORD 2D Seed.dgn
PUB | Public Information | The Public Information File is used to create public information scrolls. | ORD 2D Seed.dgn
RSD | Roadside Linework | The RSD file (multiple DGNs) is recommended for drafting elements used for development of the Erosion Control Plans (R Sheets). Multiple DGN files are recommended for drafting elements/work type. | ORD 2D Seed.dgn
SHD | Shading | The Shading file will contain plan view shading (pavement shapes) and other elements that do not depend on scale (clearing and grubbing areas, restricted areas, etc.). | ORD 2D Seed.dgn
SHT | Sheet | These files are used to create the plan set PDF files. They are created by either ORD (Plan & Profile or Cross Section Sheet tools) or the CopySeed program (21C-54). Each alignment will have a plan/profile or cross section SHT created using the 2D Seed file. Within OpenRoads, any 3D element can be visualized in the profile or cross sectional view. This includes bridges, culverts, signs, etc. drawn in 3D in other files. The profile and cross sections are created by referencing many files together (corridor files, structures files, signs model, etc.). When creating the profile and cross section file, additional references (for features that should appear on the XS) may be needed to get all elements desired to show up in the drawing model. All corridors relevant to profile or cross section printing should be referenced into the Default model prior to creating drawing models. Any 3D elements referenced into the DGN file can be visualized on the drawing models. | ORD 2D Seed.dgn ORD Title Sheet (A).dgn ORD Detail Sheet Seed (B,J,U).dgn ORD Legend Sheet Seed.dgn
SOL | Soils Linework | A single DGN file is recommended for drafting elements such as borings. This file represents the 2D information for printed plan sheets. Only features that are to be printed should be included in this file. Each project should have only one SOL file, and it does not contain any text or shading. | ORD 2D Seed.dgn
SOLMESH | Soils Meshes | A single 3D DGN file is recommended for each soil type mesh developed. | ORD 2D Seed.dgn
STG | Staging | The Staging File(s) are for creating J sheet details. The Staging file may contain drafting elements such as painted pavement markings, TBR, traffic arrows/signing and shading. | ORD 2D Seed.dgn
SUP | Superelevation | For each Alignment needing superelevation, there will be a DGN file for each alignment. Superelevation files will be 2D seed files. The Superelevation file will be referenced to the appropriate corridor file. Refer to Chapter 21B-68 for the appropriate SUP file to use. | ORD 2D Seed.dgn
TRN | Terrain | There will be a design Terrain DGN for each corridor. They are directly embedded into a DGN file and are no longer an external file like in prior ORD versions. Terrain Models are needed for creating DTMs, XMLs, etc. and for creating new Terrain DGNs representing staging areas. Survey/Photo Terrains – these will be 3D Terrain DGN files that will be referenced to Design projects for using existing features. Terrains will be created from graphical features (break lines, points, and voids). Graphical filters are set up to capture elements that should be included in proposed terrains. Care should be taken to set feature definitions properly when drafting elements. | ORD 3D Seed.dgn
TXT | Text | The Text files will contain plan view annotation text, as well as scale blocks and north arrows for a single set of plan sheets. Each TXT file will be set up for a single scale of scalable elements (text or cells). This file will also contain the profile cell and profile text for creation of Plan and Profile sheets. | ORD 2D Seed.dgn

## County Legend
Iowa County Map

## Geographic Coordinate System
Geographic Coordinate System Legend
GGG Notation | Description
SPN | State Plane North
SPS | State Plane South
Z01 | Iowa RCS Zone 01: Spencer
Z02 | Iowa RCS Zone 02: Mason City
Z03 | Iowa RCS Zone 03: Elkander
Z04 | Iowa RCS Zone 04: Sioux City-Iowa Falls
Z05 | Iowa RCS Zone 05: Waterloo
Z06 | Iowa RCS Zone 06: Council Bluffs
Z07 | Iowa RCS Zone 07: Carroll-Atlantic
Z08 | Iowa RCS Zone 08: Ames-Des Moines
Z09 | Iowa RCS Zone 09: Newton
Z10 | Iowa RCS Zone 10: Cedar Rapids
Z11 | Iowa RCS Zone 11: Dubuque-Davenport
Z12 | Iowa RCS Zone 12: Red Oak-Ottumwa
Z13 | Iowa RCS Zone 13: Fairfield
Z14 | Iowa RCS Zone 14: Burlington
Link to Iowa Regional Coordinate System (IARCS) Website

## Hor.-Vert. Align. Naming
Alignment Naming
Horizontal
Mainline | MLRRR | ML035, ML218, ML002
Sideroad | SRRRR or SRSideroad Name | SR030 for US 30, SR290 for 290th, SRD35 for Co. Rd. D35, SRDayton for Dayton Ave
Ramps | RMPRampDesignationCrossingRouteName | RMPADayton for Ramp A of Sideroad Dayton Ave at US 30; RMPH for Ramp H of US 30 at I-35
Dike/Levy | DKSide/AdjacentStation | DKL2208 for dike left adjacent to roadway at station 2208+15;DKR2310 for dike right adjacent to roadway at station 2310+25; DKM1362 for median dike adjacent to roadway at station 1365+75
Channel | CHSide/AdjacentStation | CHL2206 for channel left adjacent to roadway station 2206+50; CHR2206 for channel right adjacent to roadway station 2206+50
Entrance | ENTSide/CrossingStation | ENTL268 for entrance left of roadway station 268+00; ENTR272 for entrance right of roadway station 272+50; ENTM1360 for median entrance crossing at roadway station 1360+75
Detour | DETDetourNumber or DETStartingStation | DET1, DET2; DET2151 for detour starting at adjacent roadway station 2151+00
Edge Returns | RETQuadrant/SideroadName | RETA059 , See Figure below for quadrant naming
Collector Distributor Road | CDSide/StartingStation | CDL1500 for collector distributor starting at station 1500+00 of the adjacent roadway
Walls | WALLDescription | WALLNoise1, WALLMSE1, WALLRetain1
Survey Chain | SURAlignmentName | SURML035, SURSR030
Vertical (Profile) (1)
Proposed Alignment | Alignment Name | ML035, ML218, ML002, SR030, RMPADayton
Ditch Grade | DGSide/EvenStartingStation | DGL2203, DGR1360, DGM662
Benching | BGSide/EvenStartingStation | BGL2191, BGR842
Notes:
(1) The vertical geometry for centerline profiles are the same as the chain with the exception of ditch and benching grades.
Return quadrant naming conventions for a two-lane alignment
Return quadrant naming conventions for a four-lane alignment
Interchange ramp naming conventions

## Revision Request
Revision request:
Email Paul, Nick <NICK.PAUL@iowadot.us>
Subject: ProjectDocumentionShell_ORD revision request
Copy and Paste into body of email
Please find the attached Markup with the requested change. [Screen image of change, or marked up document]
Thank you

## Terrain Examples (hidden)
Terrain Type Examples
Proposed Top Surface
Rural:
Urban:
Proposed Paving
Rural:
Urban:
Proposed Subgrade
Rural:
Urban: