## Introduction
Iowa DOT Design Criteria for Typical Bridges
Last Updated 02/16/2024
The purpose of this form is to document the criteria used for the final design and analysis of a particular project and to promote consistency in the criteria used by designers.
Fill out this form prior to starting final design on new or replacement bridge projects.
The completed form shall be placed in the appropriate ProjectWise directory.
Revisions
2024-02-16 | Changed from Word document to Excel spreadsheet.
Various updates were made in the transition.

## Design Criteria Form
IOWA DOT DESIGN CRITERIA FOR TYPICAL BRIDGES
Name
Date
Design Number
County Name
Project Number | [6 empty] | FHWA Number
I. General Provisions
A. Objectives and Scope
The purpose of this form is to document the criteria used for the final design and
analysis of a particular project and to promote consistency in the criteria used by designers.
B. Design References and Governing Specifications
The following hierarchy will be followed when referencing the design documents listed below.
Where conflicts exist between these design criteria and other references, these design criteria
will control.
|  | 1.) | Project specific documented guidance issued by the Iowa DOT Bridges and
Structures Bureau (BSB).
|  | 2.) | General documented guidance issued by the Iowa DOT BSB.
|  | 3.) | Iowa DOT Bridge Design Manual (BDM), along with future revisions which may be released
at a later date. If changes occur to the manual that affect work already completed,
the scope of the change will be evaluated prior to making revisions.
|  | 4.) | AASHTO LRFD Bridge Design Specifications
|  |  |  | Edition: | 8th | including all published errata
|  | 5.) | Iowa DOT Standard Specifications for Highway Bridge Construction
|  |  |  | Series: | 2023
Indicate applicability of signed standards:
|  | None |  |  | X
H-standards
J-standards
RS-standards
|  | Other |  |  |  | Describe
If signed standards apply, will they be:
As-detailed
Modified
Additional comments:
The Load and Resistance Factor Design (LRFD) Method shall be used for design of the bridges. The load modifier (hi) in AASHTO-LRFD 1.3.2.1 shall be equal to 1.0.
C. Clearances
|  | 1.) | Minimum Vertical Clearances
Applicable
|  |  | Not Applicable |  | X
Bridge Over Road:
The minimum vertical clearance above the roadway and below girders or piers shall be 16.5' for primary highways and 15.0' for non-primary highways [BDM 3.3.1]. A minimum vertical clearance of 14.5' shall also be provided within the horizontal clear zone [DB DM 8A-2].
|  |  |  | Minimum roadway vertical clearance: |  |  |  | NA
Bridge Over Railroad:
The minimum vertical clearance above top of rail to low beam shall be 23'-4" for UPRR, CN, CP and 23'-6" for BNSF. And shall extend 9' to the field side of the outer most existing or future tracks [BDM 3.4.1.1].
|  |  |  | Minimum railroad vertical clearance: |  |  |  | NA
|  | 2.) | Minimum Horizontal Clearances
Applicable
|  |  | Not Applicable |  | X
Bridge Over Road:
Minimum horizontal clear zone distances for roadways depend on design speed, average daily traffic (ADT), horizontal curvature and roadside geometry [BDM 3.3.1]. See the table in the Design Bureau's manual [DB DM 8A-2] for specific details.
|  |  |  | Minimum roadway horizontal clearance: |  |  |  | NA
Bridge Over Railroad:
All bridge berms, piers and pier caps are preferred to be located outside RR ROW.
Piers and pier caps within RR ROW are preferred to have at least 25 feet
horizontal clearance measured perpendicular from centerline of nearest existing
or future track [BDM 3.4.1.2 and 3.4.2.2], otherwise heavy construction is
required [BDM 3.4.1.3].
|  |  |  | Minimum railroad horizontal clearance: |  |  |  | NA
Collision Clearance for Piers:
Design for vehicular collision force (roadway) or the use of heavy construction
(railway) is not required for piers located outside the clear zone for roadway
structures and 25 feet for railway structures. Piers located within the clear zone
of a roadway shall be investigated for an exemption as described in the AASHTO
LRFD Specifications Commentary [AASHTO-LRFD C3.6.5.1].
|  |  |  | Minimum horizontal clearance to pier: |  |  |  | NA
D. Superstructure Deflection
For steel girder bridges the deflection due to live load [AASHTO-LRFD 2.5.2.6.2 and 3.6.1.3.2] shall not
exceed 1/800 of the span length. For steel girder bridges that carry pedestrian traffic the deflection
due to live load shall not exceed 1/1000 of the span length. Other bridge types do not typically require
a deflection check for live load because of their larger inherit stiffness.
Live load deflection limit:
|  |  | No check required |  | X
1/800
1/1000
E. Aesthetics
Indicate what, if any, aesthetic details are required by reviewing the project correspondence, TS&L,
and concept letter. If aesthetic details are required communicate with the Iowa DOT's
Aesthetic Bridge Specialist early on in the design process about the proposed features.
Documentation requiring aesthetic details:
|  |  | No known documentation |  |  | X
TS&L
Projectwise correspondence
Concept letter
Other, specify source
If aesthetic details are required, briefly describe:
NA
F. Barrier Rail
All interstate mainline bridges shall require a TL-5 railing, minimum height 44 inches, 42 inches
plus 2 inches for future overlay [BDM 3.6.8]. Bridge railing test level and the associated height
for other primary highways shall be evaluated by Iowa DOT based on the flow chart
in the commentary [BDM C3.6.8].
Barrier rail style/shape:
|  |  | Single Slope |  | X
Vertical Face
Open Rail
F-shape
Jersey shape
|  |  | Other |  |  | Describe
|  | MASH |  |  | X
NCHRP 350
|  | Other |  |  |  | Describe
|  | Barrier rail height: |  |  | 36 | inches
|  | Test level: |  | TL-2
TL-3
|  |  |  | TL-4-2 | X
TL-5-2
TL-6
|  |  |  | Other |  | Describe
Additional comments:
NA
G. Utilities
A rural interchange bridge requires one 2" conduit in one of two bridge rails. No conduit is placed in
other rural bridges. At least one 2" conduit is placed in both rails of urban bridges. No more than two
conduits may be placed in one rail. Maximum conduit sizes are two 2" conduits or one 2" and one 3"
conduit. [BDM 5.8.1.2.1.1] Bridge mounted supports for light poles shall be located based on the
lighting plans. Designers need to be aware of issues related to the zone of intrusion
[BDM 3.14 and 5.8.1.2.1.1].
Bridge location:
|  |  | Rural bridge |  |  | X
Rural interchange bridge
Urban bridge
Conduit in left rail
|  |  | None |  |  | X
One 2" conduit
One 3" conduit
Two 2" conduit
One 2" and one 3" conduit
|  |  | Other |  |  |  | Describe
Conduit in right rail
|  |  | None |  |  | X
One 2" conduit
One 3" conduit
Two 2" conduit
One 2" and one 3" conduit
|  |  | Other |  |  |  | Describe
Bridge mounted light pole supports required?
|  |  | No |  |  | X
Yes
Underdeck lighting required?
|  |  | No |  |  | X
Yes
Additional comments:
NA
H. Traffic Control
Indicate if bridge construction is staged and the type of traffic control.
Closed to traffic, no staging
|  |  | New alignment/corridor |  |  | X
Detour route
Runaround
Detour bridge
Staging required
|  | Special circumstances |  |  |  |  | Describe
Additional comments:
NA
I. Accelerated Bridge Construction
Check the status of the bridge with respect to ABC.
|  | ABC? (Y/N) |  | N | If yes, describe
Additional comments:
NA
J. Environmental
Document any environmental issues that may impact the construction schedule or will require testing.
Check all that apply.
|  | Scrape tests |  |  |  | NA | Describe
|  | Asbestos removal |  |  |  | NA | Describe
|  | Contaminated site |  |  |  | NA | Describe
|  | Restricted construction schedule |  |  |  | NA | Describe
|  | Other |  |  |  | NA | Describe
Additional comments:
NA
I. Materials
A. Deck
The deck shall typically consist of traditional single course cast-in-place reinforced 8.5" thick
concrete deck. Where available, the concrete shall be high performance concrete.
|  | Interior deck thickness |  |  | 8.5"
Type of deck concrete
Class C Concrete
|  |  | High performance concrete (HPC) |  |  |  | X
Improved durabilty concrete (IDC)
|  | Fibers? (Y/N) |  | Y | Describe | Polypropylene macro and micro fibers
Additional comments:
NA
B. Mild Reinforcement
Mild reinforcement shall be ASTM A615 (Grade 60) unless noted otherwise. All deck slab
reinforcement shall be epoxy coated in accordance with Iowa DOT BDM [BDM 5.2.1.1].
Epoxy coated reinforcement shall be specified for substructure elements in accordance with
BDM 6.6.4.1.1 and 2. Stainless steel reinforcement shall be designated as shown in IM 452.
Stainless steel bars or dowels are required for the barrier rail to bridge deck/wing connections
for interstate and primary bridges [BDM 5.8.5.1.1]. Tied approach slabs shall use stainless steel
reinforcement for the connection between the abutment and approach slab. If staged construction
is required and there is more than one construction season between stages then any exposed bars
or dowels shall be stainless steel or otherwise protected [BDM 5.2.4.1.2].
Minimum concrete cover for reinforcement:
|  |  | Deck or Slab - Top reinforcment |  |  |  | 2.75"
|  |  | Deck or Slab - Bottom reinforcement |  |  |  | 1.5"
|  |  | Substructure |  |  |  | 2"
|  |  | Substructure cast against ground |  |  |  | 3"
Additional comments:
NA
C. Prestressed Reinforcement
Prestressing strands shall be 0.6-inch diameter ASTM A416 (Grade 270) low relaxation strands.
Additional comments:
NA
D. Structural Steel
All structural steel shall utilize ASTM A709 designations with the following grades
[BDM 5.5.2.4.1.2]:
- Grade 36
- Grade 50
- Grade 50W
- Grade HPS-50W
- Grade HPS-70W
Generally Grade 36 and Grade 50 are used for galvanized or painted steel. Grade 50W,
Grade HPS-50W, and Grade HPS-70W are used for weathering steel. The designer shall check
availability of Grade 50W plate in thicknesses greater than 3 inches, Grade HPS-50W plate
in thicknesses greater than 2 inches, and Grade HPS-70W in thicknesses greater than 1.5 inches.
The use of HPS-50W and HPS-70W steel shall be approved by OBS and justified based on economics
and availability.
Grade 36 steel shall be specified for secondary shapes not readily available in Grade 50W.
Additional comments:
NA
E. Fasteners
High Strength Bolts - ASTM A325
Anchor Bolts - ASTM F1554
Additional comments:
NA
I. Design Loading
The following unit material weights shall be used:
Plain concrete, 150 pcf
Reinforced concrete, 150 pcf
Prestressed concrete, 150 pcf
Structural steel, 490 pcf
Soul, 120 pcf
Indicate the presence of any of the following loads:
|  | Vehicle collision load on pier, CT |  |  |  | NA
|  | Ice loading on pier, IC |  |  |  | NA
|  | Pedestrian live load, PL |  |  |  | NA
|  | Earthquake loads, EQ |  |  |  | NA
|  | Downdrag, DD |  |  |  | NA
|  | Other unusual loads, including: |  |  |  | NA
Additional comments:
NA
IV. Structure Type and Geometry
A. Geometry
Vertical alignment:
|  |  | Crest vertical curve |  |  | X
Sag vertical curve
Constant slope
Flat
Horizontal alignment:
|  |  | Straight |  |  | X
Horizontal curve
Deck cross-slope:
|  |  | Normal crown |  |  | X
Constant superelevation
Variable
Skew:
|  |  | No skew |  |  | X
|  |  | Skewed |  |  |  | Skew angle |  | degrees
LA
RA
Variable skew
Additional comments:
NA
B. Superstructure Type
|  | Continuous concrete slab (CCS) |  |  |  | X
|  | Prestressed concrete beam (PPCB) |  |  |  |  | Beam section
Rolled steel beam (RSB)
Welded plate girder (WPG)
|  | Other |  |  |  |  | Describe
|  | Additional comments: |  |  |  | NA
C. Expansion Joints
|  | None |  |  |  | X
Strip seal
Finger joint
Modular joint
|  | Other |  |  |  |  | Describe
|  | Additional comments: |  |  |  | NA
D. Bearing Type
|  | Laminated neoprene bearings |  |  |  | X
Bronze sliding plates
Rockers
Fixed shoe
Disc
|  | Other |  |  |  |  | Describe
|  | Additional comments: |  |  |  | NA
E. Abutment Type
|  | Integral |  |  |  | X
Stub
Semi-integral
|  | Other |  |  |  |  | Describe
|  | Are wing lengths standard? (Y/N) |  |  |  | Y
|  | Additional comments: |  |  |  | NA
F. Pier Type
|  | Frame pier |  |  |  | X
T-pier
Individually encased pile bent
Fully encased pile bent
Vee pier
Wall pier
|  | Other |  |  |  |  | Describe
|  | Additional comments: |  |  |  | NA
G. Pier Foundation Type
|  | Pile supported |  |  |  | X
Spread footing
Drilled shaft
|  | Other |  |  |  |  | Describe
|  | Additional comments: |  |  |  | NA
V. Miscellaneous Design Items
A. Sign Structures
|  | Are sign structures mounted on bridge? (Y/N) |  |  |  |  | N
|  | Additional comments: |  |  |  | NA
B. Rating
Bridges shall be rated for LRFR HL-93 only. A LARS input file will be required.
Additional comments:
NA