## Sheet
Bridge Name: EB Bridge - Design 0425
Bridge Unit: BU01 :: Beam Slab Concrete-Girders Bridge
Bridge Type and Geometry
Bridge Type | [18 empty] | Beam Slab (P/S or RC Concrete Girders)
Requires Road Alignment | [18 empty] | No
Road Alignment | [18 empty] | Not Set
Use Road Alignment For Stationing | [18 empty] | No
Bridge Alignment | [18 empty] | WRT_EB
Active Profile | [18 empty] | WRT_EB
Deck Input Report
Deck
Name | [6 empty] | Deck1
Start SupportLine | [6 empty] | SupportLine1
End SupportLine | [6 empty] | SupportLine3
Template Name | [6 empty] | Design 57_0425-2 - 4 Lane BT Deck with Trail
Start Station Offset (') | [6 empty] | -1.5
End Station Offset (') | [6 empty] | 1.5
Horizontal Offset (') | [6 empty] | 0
Vertical Offset (') | [6 empty] | 0
Solid Placement
Template Orientation | [6 empty] | Vertical
Variable Constraints
Variable |  |  |  | Active? |  |  |  |  | Default Value |  |  |  |  | Location Type |  |  | Relative Location |  |  |  | From |  |  | Start Distance (') |  |  | Start Value |  |  | Transition
[24 empty] | End Distance (') |  |  | End Value
RT EOD Barrier Width |  |  |  | No |  |  |  |  | 1
LT EOD Barrier Width |  |  |  | No |  |  |  |  | -1.583
Left Shoulder Width |  |  |  | No |  |  |  |  | -6
Left Shoulder Slope |  |  |  | No |  |  |  |  | 0.03
Left Lane 2 Width |  |  |  | No |  |  |  |  | -12
Left Lane 2 Slope |  |  |  | No |  |  |  |  | 0.03
Left Lane 1 Width |  |  |  | No |  |  |  |  | -12
Left Lane 1 Slope |  |  |  | No |  |  |  |  | 0.025
Right Lane 1 Width |  |  |  | No |  |  |  |  | 12
Right Lane 1 Slope |  |  |  | No |  |  |  |  | 0.02
Right Lane 2 Width |  |  |  | No |  |  |  |  | 12
Right Lane 2 Slope |  |  |  | No |  |  |  |  | 0.02
Right Shoulder Width |  |  |  | No |  |  |  |  | 4
Right Shoulder Slope |  |  |  | No |  |  |  |  | 0.02
RT Med. Barrier Width |  |  |  | No |  |  |  |  | 0.833
RT Trail Width |  |  |  | No |  |  |  |  | 12
RT Trail Slope |  |  |  | No |  |  |  |  | 0.015
Rotation By Angle* |  |  |  | No |  |  |  |  | 0
Rotation By Slope* |  |  |  | No |  |  |  |  | 0
Beam Layout Input Report
Beam Layout
Name | [6 empty] | BeamLayout
Start SupportLine | [6 empty] | SupportLine1
End SupportLine | [6 empty] | SupportLine3
Main Alignment | [6 empty] | WRT_EB
Placement Method | [6 empty] | Simple
Span SupportLine1 - SupportLine2 (default)
Number Of Beams | [6 empty] | 9
Advanced Bearing Definition | [6 empty] | No
Beam # |  | Name |  |  |  | Location |  |  |  |  | Start Spacing (') |  |  |  | Start Method |  |  | Start PL Offset (") |  | Start Skew |  |  | Spacing Reference |  |  | Aux Alignment |  |  | Reference Beam |  |  | Use Chord
[11 empty] | End Spacing (') |  |  |  | End Method |  |  | End PL Offset (") |  | End Skew
1 |  | Beam-L |  |  |  | Exterior Left |  |  |  |  | 3.5 |  |  |  | Normal |  |  | -8 |  | No |  |  | Left Deck Edge | [8 empty] | Yes
[11 empty] | 3.5 |  |  |  | Normal |  |  | -4 |  | No
2 |  | Beam-2 |  |  |  | Interior |  |  |  |  | 8.302 |  |  |  | Normal |  |  | -8 |  | No |  |  | Another Beam | [5 empty] | 1 |  |  | Yes
[11 empty] | 8.302 |  |  |  | Normal |  |  | -4 |  | No
3 |  | Beam-3 |  |  |  | Interior |  |  |  |  | 8.302 |  |  |  | Normal |  |  | -8 |  | No |  |  | Another Beam | [5 empty] | 2 |  |  | Yes
[11 empty] | 8.302 |  |  |  | Normal |  |  | -4 |  | No
4 |  | Beam-4 |  |  |  | Interior |  |  |  |  | 8.302 |  |  |  | Normal |  |  | -8 |  | No |  |  | Another Beam | [5 empty] | 3 |  |  | Yes
[11 empty] | 8.302 |  |  |  | Normal |  |  | -4 |  | No
5 |  | Beam-5 |  |  |  | Interior |  |  |  |  | 8.302 |  |  |  | Normal |  |  | -8 |  | No |  |  | Another Beam | [5 empty] | 4 |  |  | Yes
[11 empty] | 8.302 |  |  |  | Normal |  |  | -4 |  | No
6 |  | Beam-6 |  |  |  | Interior |  |  |  |  | 8.302 |  |  |  | Normal |  |  | -8 |  | No |  |  | Another Beam | [5 empty] | 5 |  |  | Yes
[11 empty] | 8.302 |  |  |  | Normal |  |  | -4 |  | No
7 |  | Beam-7 |  |  |  | Interior |  |  |  |  | 8.302 |  |  |  | Normal |  |  | -8 |  | No |  |  | Another Beam | [5 empty] | 6 |  |  | Yes
[11 empty] | 8.302 |  |  |  | Normal |  |  | -4 |  | No
8 |  | Beam-8 |  |  |  | Interior |  |  |  |  | 8.302 |  |  |  | Normal |  |  | -8 |  | No |  |  | Another Beam | [5 empty] | 7 |  |  | Yes
[11 empty] | 8.302 |  |  |  | Normal |  |  | -4 |  | No
9 |  | Beam-R |  |  |  | Exterior Right |  |  |  |  | -3.5 |  |  |  | Normal |  |  | -8 |  | No |  |  | Right Deck Edge | [8 empty] | Yes
[11 empty] | -3.5 |  |  |  | Normal |  |  | -4 |  | No
Span SupportLine2 - SupportLine3
Number Of Beams | [6 empty] | 9
Advanced Bearing Definition | [6 empty] | No
Beam # |  | Name |  |  |  | Location |  |  |  |  | Start Spacing (') |  |  |  | Start Method |  |  | Start PL Offset (") |  | Start Skew |  |  | Spacing Reference |  |  | Aux Alignment |  |  | Reference Beam |  |  | Use Chord
[11 empty] | End Spacing (') |  |  |  | End Method |  |  | End PL Offset (") |  | End Skew
1 |  | Beam-L |  |  |  | Exterior Left |  |  |  |  | 3.5 |  |  |  | Normal |  |  | 4 |  | No |  |  | Left Deck Edge | [8 empty] | Yes
[11 empty] | 3.5 |  |  |  | Normal |  |  | 8 |  | No
2 |  | Beam-2 |  |  |  | Interior |  |  |  |  | 8.302 |  |  |  | Normal |  |  | 4 |  | No |  |  | Another Beam | [5 empty] | 1 |  |  | Yes
[11 empty] | 8.302 |  |  |  | Normal |  |  | 8 |  | No
3 |  | Beam-3 |  |  |  | Interior |  |  |  |  | 8.302 |  |  |  | Normal |  |  | 4 |  | No |  |  | Another Beam | [5 empty] | 2 |  |  | Yes
[11 empty] | 8.302 |  |  |  | Normal |  |  | 8 |  | No
4 |  | Beam-4 |  |  |  | Interior |  |  |  |  | 8.302 |  |  |  | Normal |  |  | 4 |  | No |  |  | Another Beam | [5 empty] | 3 |  |  | Yes
[11 empty] | 8.302 |  |  |  | Normal |  |  | 8 |  | No
5 |  | Beam-5 |  |  |  | Interior |  |  |  |  | 8.302 |  |  |  | Normal |  |  | 4 |  | No |  |  | Another Beam | [5 empty] | 4 |  |  | Yes
[11 empty] | 8.302 |  |  |  | Normal |  |  | 8 |  | No
6 |  | Beam-6 |  |  |  | Interior |  |  |  |  | 8.302 |  |  |  | Normal |  |  | 4 |  | No |  |  | Another Beam | [5 empty] | 5 |  |  | Yes
[11 empty] | 8.302 |  |  |  | Normal |  |  | 8 |  | No
7 |  | Beam-7 |  |  |  | Interior |  |  |  |  | 8.302 |  |  |  | Normal |  |  | 4 |  | No |  |  | Another Beam | [5 empty] | 6 |  |  | Yes
[11 empty] | 8.302 |  |  |  | Normal |  |  | 8 |  | No
8 |  | Beam-8 |  |  |  | Interior |  |  |  |  | 8.302 |  |  |  | Normal |  |  | 4 |  | No |  |  | Another Beam | [5 empty] | 7 |  |  | Yes
[11 empty] | 8.302 |  |  |  | Normal |  |  | 8 |  | No
9 |  | Beam-R |  |  |  | Exterior Right |  |  |  |  | -3.5 |  |  |  | Normal |  |  | 4 |  | No |  |  | Right Deck Edge | [8 empty] | Yes
[11 empty] | -3.5 |  |  |  | Normal |  |  | 8 |  | No
Beam Group Input Report
Beam Group
Name | [6 empty] | BeamGroup1
Beam Layout Reference | [6 empty] | BeamLayout
Use Beam Rotation | [6 empty] | No
Follow Left Deck Edge | [6 empty] | No
Follow Right Deck Edge | [6 empty] | No
Construct Wet Joints | [6 empty] | No
[ PL 1 - 2 ] Beam-L
Use Constant Haunch | [6 empty] | TRUE
Haunch Start (") | [6 empty] | 2
Haunch End (") | [6 empty] | 2
Haunch values | [6 empty] | User Input
Beam Sections | [6 empty] | Custom
Segment |  |  | Location Type |  |  |  |  | Relative Location |  |  |  | From |  |  |  | Start Location(') |  |  | Section Length(') |  |  | Start Template |  |  | Different End Template |  |  | End Template |  |  | Material
BeamSegment1 |  |  | SupportLine |  |  |  |  | -0.667 |  |  |  | SupportLine1 |  |  |  | 815+96.7192 |  |  | 141.333 |  |  | Standard Sections\Iowa DOT\IA-BTE |  |  | No | [5 empty] | BTD90-BTD95, BTB75 Beams
[ PL 1 - 2 ] Beam-2
Use Constant Haunch | [6 empty] | TRUE
Haunch Start (") | [6 empty] | 2
Haunch End (") | [6 empty] | 2
Haunch values | [6 empty] | User Input
Beam Sections | [6 empty] | Custom
Segment |  |  | Location Type |  |  |  |  | Relative Location |  |  |  | From |  |  |  | Start Location(') |  |  | Section Length(') |  |  | Start Template |  |  | Different End Template |  |  | End Template |  |  | Material
BeamSegment1 |  |  | SupportLine |  |  |  |  | -0.667 |  |  |  | SupportLine1 |  |  |  | 815+96.7192 |  |  | 141.333 |  |  | Standard Sections\Iowa DOT\IA-BTE |  |  | No | [5 empty] | BTD90-BTD95, BTB75 Beams
[ PL 1 - 2 ] Beam-3
Use Constant Haunch | [6 empty] | TRUE
Haunch Start (") | [6 empty] | 2
Haunch End (") | [6 empty] | 2
Haunch values | [6 empty] | User Input
Beam Sections | [6 empty] | Custom
Segment |  |  | Location Type |  |  |  |  | Relative Location |  |  |  | From |  |  |  | Start Location(') |  |  | Section Length(') |  |  | Start Template |  |  | Different End Template |  |  | End Template |  |  | Material
BeamSegment1 |  |  | SupportLine |  |  |  |  | -0.667 |  |  |  | SupportLine1 |  |  |  | 815+96.7192 |  |  | 141.333 |  |  | Standard Sections\Iowa DOT\IA-BTE |  |  | No | [5 empty] | BTD90-BTD95, BTB75 Beams
[ PL 1 - 2 ] Beam-4
Use Constant Haunch | [6 empty] | TRUE
Haunch Start (") | [6 empty] | 2
Haunch End (") | [6 empty] | 2
Haunch values | [6 empty] | User Input
Beam Sections | [6 empty] | Custom
Segment |  |  | Location Type |  |  |  |  | Relative Location |  |  |  | From |  |  |  | Start Location(') |  |  | Section Length(') |  |  | Start Template |  |  | Different End Template |  |  | End Template |  |  | Material
BeamSegment1 |  |  | SupportLine |  |  |  |  | -0.667 |  |  |  | SupportLine1 |  |  |  | 815+96.7192 |  |  | 141.333 |  |  | Standard Sections\Iowa DOT\IA-BTE |  |  | No | [5 empty] | BTD90-BTD95, BTB75 Beams
[ PL 1 - 2 ] Beam-5
Use Constant Haunch | [6 empty] | TRUE
Haunch Start (") | [6 empty] | 2
Haunch End (") | [6 empty] | 2
Haunch values | [6 empty] | User Input
Beam Sections | [6 empty] | Custom
Segment |  |  | Location Type |  |  |  |  | Relative Location |  |  |  | From |  |  |  | Start Location(') |  |  | Section Length(') |  |  | Start Template |  |  | Different End Template |  |  | End Template |  |  | Material
BeamSegment1 |  |  | SupportLine |  |  |  |  | -0.667 |  |  |  | SupportLine1 |  |  |  | 815+96.7192 |  |  | 141.333 |  |  | Standard Sections\Iowa DOT\IA-BTE |  |  | No | [5 empty] | BTD90-BTD95, BTB75 Beams
[ PL 1 - 2 ] Beam-6
Use Constant Haunch | [6 empty] | TRUE
Haunch Start (") | [6 empty] | 2
Haunch End (") | [6 empty] | 2
Haunch values | [6 empty] | User Input
Beam Sections | [6 empty] | Custom
Segment |  |  | Location Type |  |  |  |  | Relative Location |  |  |  | From |  |  |  | Start Location(') |  |  | Section Length(') |  |  | Start Template |  |  | Different End Template |  |  | End Template |  |  | Material
BeamSegment1 |  |  | SupportLine |  |  |  |  | -0.667 |  |  |  | SupportLine1 |  |  |  | 815+96.7192 |  |  | 141.333 |  |  | Standard Sections\Iowa DOT\IA-BTE |  |  | No | [5 empty] | BTD90-BTD95, BTB75 Beams
[ PL 1 - 2 ] Beam-7
Use Constant Haunch | [6 empty] | TRUE
Haunch Start (") | [6 empty] | 2
Haunch End (") | [6 empty] | 2
Haunch values | [6 empty] | User Input
Beam Sections | [6 empty] | Custom
Segment |  |  | Location Type |  |  |  |  | Relative Location |  |  |  | From |  |  |  | Start Location(') |  |  | Section Length(') |  |  | Start Template |  |  | Different End Template |  |  | End Template |  |  | Material
BeamSegment1 |  |  | SupportLine |  |  |  |  | -0.667 |  |  |  | SupportLine1 |  |  |  | 815+96.7192 |  |  | 141.333 |  |  | Standard Sections\Iowa DOT\IA-BTE |  |  | No | [5 empty] | BTD90-BTD95, BTB75 Beams
[ PL 1 - 2 ] Beam-8
Use Constant Haunch | [6 empty] | TRUE
Haunch Start (") | [6 empty] | 2
Haunch End (") | [6 empty] | 2
Haunch values | [6 empty] | User Input
Beam Sections | [6 empty] | Custom
Segment |  |  | Location Type |  |  |  |  | Relative Location |  |  |  | From |  |  |  | Start Location(') |  |  | Section Length(') |  |  | Start Template |  |  | Different End Template |  |  | End Template |  |  | Material
BeamSegment1 |  |  | SupportLine |  |  |  |  | -0.667 |  |  |  | SupportLine1 |  |  |  | 815+96.7192 |  |  | 141.333 |  |  | Standard Sections\Iowa DOT\IA-BTE |  |  | No | [5 empty] | BTD90-BTD95, BTB75 Beams
[ PL 1 - 2 ] Beam-R
Use Constant Haunch | [6 empty] | TRUE
Haunch Start (") | [6 empty] | 2
Haunch End (") | [6 empty] | 2
Haunch values | [6 empty] | User Input
Beam Sections | [6 empty] | Custom
Segment |  |  | Location Type |  |  |  |  | Relative Location |  |  |  | From |  |  |  | Start Location(') |  |  | Section Length(') |  |  | Start Template |  |  | Different End Template |  |  | End Template |  |  | Material
BeamSegment1 |  |  | SupportLine |  |  |  |  | -0.667 |  |  |  | SupportLine1 |  |  |  | 815+96.7192 |  |  | 141.333 |  |  | Standard Sections\Iowa DOT\IA-BTE |  |  | No | [5 empty] | BTD90-BTD95, BTB75 Beams
[ PL 2 - 3 ] Beam-L
Use Constant Haunch | [6 empty] | TRUE
Haunch Start (") | [6 empty] | 2
Haunch End (") | [6 empty] | 2
Haunch values | [6 empty] | User Input
Beam Sections | [6 empty] | Custom
Segment |  |  | Location Type |  |  |  |  | Relative Location |  |  |  | From |  |  |  | Start Location(') |  |  | Section Length(') |  |  | Start Template |  |  | Different End Template |  |  | End Template |  |  | Material
BeamSegment1 |  |  | SupportLine |  |  |  |  | 0.333 |  |  |  | SupportLine2 |  |  |  | 816+00.3333 |  |  | 141.333 |  |  | Standard Sections\Iowa DOT\IA-BTE |  |  | No | [5 empty] | BTD90-BTD95, BTB75 Beams
[ PL 2 - 3 ] Beam-2
Use Constant Haunch | [6 empty] | TRUE
Haunch Start (") | [6 empty] | 2
Haunch End (") | [6 empty] | 2
Haunch values | [6 empty] | User Input
Beam Sections | [6 empty] | Custom
Segment |  |  | Location Type |  |  |  |  | Relative Location |  |  |  | From |  |  |  | Start Location(') |  |  | Section Length(') |  |  | Start Template |  |  | Different End Template |  |  | End Template |  |  | Material
BeamSegment1 |  |  | SupportLine |  |  |  |  | 0.333 |  |  |  | SupportLine2 |  |  |  | 816+00.3333 |  |  | 141.333 |  |  | Standard Sections\Iowa DOT\IA-BTE |  |  | No | [5 empty] | BTD90-BTD95, BTB75 Beams
[ PL 2 - 3 ] Beam-3
Use Constant Haunch | [6 empty] | TRUE
Haunch Start (") | [6 empty] | 2
Haunch End (") | [6 empty] | 2
Haunch values | [6 empty] | User Input
Beam Sections | [6 empty] | Custom
Segment |  |  | Location Type |  |  |  |  | Relative Location |  |  |  | From |  |  |  | Start Location(') |  |  | Section Length(') |  |  | Start Template |  |  | Different End Template |  |  | End Template |  |  | Material
BeamSegment1 |  |  | SupportLine |  |  |  |  | 0.333 |  |  |  | SupportLine2 |  |  |  | 816+00.3333 |  |  | 141.333 |  |  | Standard Sections\Iowa DOT\IA-BTE |  |  | No | [5 empty] | BTD90-BTD95, BTB75 Beams
[ PL 2 - 3 ] Beam-4
Use Constant Haunch | [6 empty] | TRUE
Haunch Start (") | [6 empty] | 2
Haunch End (") | [6 empty] | 2
Haunch values | [6 empty] | User Input
Beam Sections | [6 empty] | Custom
Segment |  |  | Location Type |  |  |  |  | Relative Location |  |  |  | From |  |  |  | Start Location(') |  |  | Section Length(') |  |  | Start Template |  |  | Different End Template |  |  | End Template |  |  | Material
BeamSegment1 |  |  | SupportLine |  |  |  |  | 0.333 |  |  |  | SupportLine2 |  |  |  | 816+00.3333 |  |  | 141.333 |  |  | Standard Sections\Iowa DOT\IA-BTE |  |  | No | [5 empty] | BTD90-BTD95, BTB75 Beams
[ PL 2 - 3 ] Beam-5
Use Constant Haunch | [6 empty] | TRUE
Haunch Start (") | [6 empty] | 2
Haunch End (") | [6 empty] | 2
Haunch values | [6 empty] | User Input
Beam Sections | [6 empty] | Custom
Segment |  |  | Location Type |  |  |  |  | Relative Location |  |  |  | From |  |  |  | Start Location(') |  |  | Section Length(') |  |  | Start Template |  |  | Different End Template |  |  | End Template |  |  | Material
BeamSegment1 |  |  | SupportLine |  |  |  |  | 0.333 |  |  |  | SupportLine2 |  |  |  | 816+00.3333 |  |  | 141.333 |  |  | Standard Sections\Iowa DOT\IA-BTE |  |  | No | [5 empty] | BTD90-BTD95, BTB75 Beams
[ PL 2 - 3 ] Beam-6
Use Constant Haunch | [6 empty] | TRUE
Haunch Start (") | [6 empty] | 2
Haunch End (") | [6 empty] | 2
Haunch values | [6 empty] | User Input
Beam Sections | [6 empty] | Custom
Segment |  |  | Location Type |  |  |  |  | Relative Location |  |  |  | From |  |  |  | Start Location(') |  |  | Section Length(') |  |  | Start Template |  |  | Different End Template |  |  | End Template |  |  | Material
BeamSegment1 |  |  | SupportLine |  |  |  |  | 0.333 |  |  |  | SupportLine2 |  |  |  | 816+00.3333 |  |  | 141.333 |  |  | Standard Sections\Iowa DOT\IA-BTE |  |  | No | [5 empty] | BTD90-BTD95, BTB75 Beams
[ PL 2 - 3 ] Beam-7
Use Constant Haunch | [6 empty] | TRUE
Haunch Start (") | [6 empty] | 2
Haunch End (") | [6 empty] | 2
Haunch values | [6 empty] | User Input
Beam Sections | [6 empty] | Custom
Segment |  |  | Location Type |  |  |  |  | Relative Location |  |  |  | From |  |  |  | Start Location(') |  |  | Section Length(') |  |  | Start Template |  |  | Different End Template |  |  | End Template |  |  | Material
BeamSegment1 |  |  | SupportLine |  |  |  |  | 0.333 |  |  |  | SupportLine2 |  |  |  | 816+00.3333 |  |  | 141.333 |  |  | Standard Sections\Iowa DOT\IA-BTE |  |  | No | [5 empty] | BTD90-BTD95, BTB75 Beams
[ PL 2 - 3 ] Beam-8
Use Constant Haunch | [6 empty] | TRUE
Haunch Start (") | [6 empty] | 2
Haunch End (") | [6 empty] | 2
Haunch values | [6 empty] | User Input
Beam Sections | [6 empty] | Custom
Segment |  |  | Location Type |  |  |  |  | Relative Location |  |  |  | From |  |  |  | Start Location(') |  |  | Section Length(') |  |  | Start Template |  |  | Different End Template |  |  | End Template |  |  | Material
BeamSegment1 |  |  | SupportLine |  |  |  |  | 0.333 |  |  |  | SupportLine2 |  |  |  | 816+00.3333 |  |  | 141.333 |  |  | Standard Sections\Iowa DOT\IA-BTE |  |  | No | [5 empty] | BTD90-BTD95, BTB75 Beams
[ PL 2 - 3 ] Beam-R
Use Constant Haunch | [6 empty] | TRUE
Haunch Start (") | [6 empty] | 2
Haunch End (") | [6 empty] | 2
Haunch values | [6 empty] | User Input
Beam Sections | [6 empty] | Custom
Segment |  |  | Location Type |  |  |  |  | Relative Location |  |  |  | From |  |  |  | Start Location(') |  |  | Section Length(') |  |  | Start Template |  |  | Different End Template |  |  | End Template |  |  | Material
BeamSegment1 |  |  | SupportLine |  |  |  |  | 0.333 |  |  |  | SupportLine2 |  |  |  | 816+00.3333 |  |  | 141.333 |  |  | Standard Sections\Iowa DOT\IA-BTE |  |  | No | [5 empty] | BTD90-BTD95, BTB75 Beams
Barrier Input Report
Barrier
Name | [6 empty] | North Barrier
Start SupportLine | [6 empty] | SupportLine1
End SupportLine | [6 empty] | SupportLine3
Template Name | [6 empty] | F-34 L
Start Station Offset (') | [6 empty] | 1.5
End Station Offset (') | [6 empty] | -1.5
Horizontal Offset (') | [6 empty] | 0
Vertical Offset (') | [6 empty] | 0
Solid Placement
Template Orientation | [6 empty] | Vertical
Variable Constraints
Variable |  |  |  | Active? |  |  |  |  | Default Value |  |  |  |  | Location Type |  |  | Relative Location |  |  |  | From |  |  | Start Distance (') |  |  | Start Value |  |  | Transition
[24 empty] | End Distance (') |  |  | End Value
Rotation By Angle* |  |  |  | No |  |  |  |  | 0
Rotation By Slope* |  |  |  | No |  |  |  |  | 0
Barrier
Name | [6 empty] | Median Barrier
Start SupportLine | [6 empty] | SupportLine1
End SupportLine | [6 empty] | SupportLine3
Template Name | [6 empty] | Design 0425 - 10" x 24" Median Barrier Rail
Start Station Offset (') | [6 empty] | 0
End Station Offset (') | [6 empty] | 0
Horizontal Offset (') | [6 empty] | 0
Vertical Offset (') | [6 empty] | 0
Solid Placement
Template Orientation | [6 empty] | Vertical
Variable Constraints
Variable |  |  |  | Active? |  |  |  |  | Default Value |  |  |  |  | Location Type |  |  | Relative Location |  |  |  | From |  |  | Start Distance (') |  |  | Start Value |  |  | Transition
[24 empty] | End Distance (') |  |  | End Value
Rotation By Angle* |  |  |  | No |  |  |  |  | 0
Rotation By Slope* |  |  |  | No |  |  |  |  | 0
Barrier
Name | [6 empty] | Raised Deck
Start SupportLine | [6 empty] | SupportLine1
End SupportLine | [6 empty] | SupportLine3
Template Name | [6 empty] | RT_Sidewalk
Start Station Offset (') | [6 empty] | 0
End Station Offset (') | [6 empty] | 0
Horizontal Offset (') | [6 empty] | 0
Vertical Offset (') | [6 empty] | 0
Solid Placement
Template Orientation | [6 empty] | Vertical
Variable Constraints
Variable |  |  |  | Active? |  |  |  |  | Default Value |  |  |  |  | Location Type |  |  | Relative Location |  |  |  | From |  |  | Start Distance (') |  |  | Start Value |  |  | Transition
[24 empty] | End Distance (') |  |  | End Value
Sidewalk_Slope |  |  |  | Yes | [9 empty] | SupportLine |  |  | -1.5 |  |  |  | SupportLine1 |  |  | 822+61.5000 |  |  | 0.015 |  |  | Linear
[24 empty] | 825+48.0000 |  |  | 0.015
Sidewalk_width |  |  |  | Yes | [9 empty] | SupportLine |  |  | -1.5 |  |  |  | SupportLine1 |  |  | 822+61.5000 |  |  | -12 |  |  | Linear
[24 empty] | 825+48.0000 |  |  | -12
Sidewalk_Thickness |  |  |  | No |  |  |  |  | 0.5
Rotation By Angle* |  |  |  | No |  |  |  |  | 0
Rotation By Slope* |  |  |  | No |  |  |  |  | 0
Support Lines Input Report
Support Lines
SupportLine1
Station | [6 empty] | 822+63.0000 (B)
Length (') | [6 empty] | 100
Direction | [6 empty] | 92.2383°
Skew | [6 empty] | -3°
SupportLine2
Station | [6 empty] | 824+04.0000 (B)
Length (') | [6 empty] | 100
Direction | [6 empty] | 92.2383°
Skew | [6 empty] | -3°
SupportLine3
Station | [6 empty] | 825+45.0000 (B)
Length (') | [6 empty] | 100
Direction | [6 empty] | 92.2383°
Skew | [6 empty] | -3°
Supports Input Report
Support: West Abutment
Materials
Cap Material | [6 empty] | Structural Concrete (Bridge) - CCS & PPCB Bridges
Footing Material | [6 empty] | Structural Concrete (Bridge) - CCS & PPCB Bridges
Pile Material | [6 empty] | Piles, Steel, HP 10 X 57 (CONCRETE ENCASEMENT P10A TYPE 3 and P10L TYPE 3 also)
West Abutment
Support Type | [6 empty] | Custom Abutment
Cell Name | [6 empty] | IA DOT Integral_BTE_Abutment_R04
Cell Library | [6 empty] | Integral_BTE_3D_R04.cel
Type | [6 empty] | Parametric
Active Angle | [6 empty] | -3°
X-Scale | [6 empty] | 1
Y-Scale | [6 empty] | 1
Z-Scale | [6 empty] | 1
Horizontal Offset(') | [6 empty] | 0
Vertical Offset(') | [6 empty] | 0
SupportLine Offset(') | [6 empty] | 0
Top Slope | [6 empty] | Level
Cap Length Adjustment | [6 empty] | None
Analytical Properties | [6 empty] | No
Support: Pier1
Pier1
Pier Type: | [6 empty] | MultiColumn
Orientation: | [6 empty] | Middle
Horizontal Offset ('): | [6 empty] | 5.1
Cap Length Adjustment: | [6 empty] | ByDeck
Cap
Cap Type: | [6 empty] | Tapered
Cap Length, Adjusted('): | [6 empty] | 73.517
Cap Height("): | [6 empty] | 60
Cap Width("): | [6 empty] | 60
Cap Min Height("): | [6 empty] | 42
Left Taper Length: | [6 empty] | 3.5
Right Taper Length: | [6 empty] | 3.5
Column #1
Column Type: | [6 empty] | Circular
Column Length('): | [6 empty] | 25
Adjusted Column Length('): | [6 empty] | 19.189
Column Diameter("): | [6 empty] | 48
Auto spacing: | [6 empty] | On
Footing
Name: | [6 empty] | 1
Footing Type: | [6 empty] | Rectangular Isolated
Footing Length('): | [6 empty] | 10
Footing Height("): | [6 empty] | 48
Footing Width('): | [6 empty] | 10
Transverse Offset('): | [6 empty] | 0
Longitudinal Offset('): | [6 empty] | 0
Rotation Angle | [6 empty] | 0°
Sloped | [6 empty] | No
Piles
Pile Shape: | [6 empty] | H Pile
Pile Length('): | [6 empty] | Manual Override. See Pattern Layout.
Pile Width("): | [6 empty] | 10.2
Embed Length("): | [6 empty] | 12
Pile Depth("): | [6 empty] | 9.99
Flange Thickness("): | [6 empty] | 0.565
Web Thickness("): | [6 empty] | 0.565
Rotation | [6 empty] | 90°
Template | [6 empty] | HP10X57
Pile Pattern Layout
Name | Left Distance(') |  |  |  | Top Distance(') |  | Long. Angle |  |  | Trans. Angle |  |  | Pile Length(')
P1 | 0 |  |  |  | 0 |  | 0° |  |  | 0° |  |  | 20
P2 | 3.5 |  |  |  | 0 |  | 0° |  |  | 0° |  |  | 20
P3 | 7 |  |  |  | 0 |  | 0° |  |  | 0° |  |  | 20
P4 | 0 |  |  |  | 3.5 |  | 0° |  |  | 0° |  |  | 20
P5 | 3.5 |  |  |  | 3.5 |  | 0° |  |  | 0° |  |  | 20
P6 | 7 |  |  |  | 3.5 |  | 0° |  |  | 0° |  |  | 20
P7 | 0 |  |  |  | 7 |  | 0° |  |  | 0° |  |  | 20
P8 | 3.5 |  |  |  | 7 |  | 0° |  |  | 0° |  |  | 20
P9 | 7 |  |  |  | 7 |  | 0° |  |  | 0° |  |  | 20
Column #2
Column Type: | [6 empty] | Circular
Column Length('): | [6 empty] | 25
Adjusted Column Length('): | [6 empty] | 19.638
Column Diameter("): | [6 empty] | 48
Auto spacing: | [6 empty] | On
Footing
Name: | [6 empty] | 1
Footing Type: | [6 empty] | Rectangular Isolated
Footing Length('): | [6 empty] | 10
Footing Height("): | [6 empty] | 48
Footing Width('): | [6 empty] | 10
Transverse Offset('): | [6 empty] | 0
Longitudinal Offset('): | [6 empty] | 0
Rotation Angle | [6 empty] | 0°
Sloped | [6 empty] | No
Piles
Pile Shape: | [6 empty] | H Pile
Pile Length('): | [6 empty] | Manual Override. See Pattern Layout.
Pile Width("): | [6 empty] | 10.2
Embed Length("): | [6 empty] | 12
Pile Depth("): | [6 empty] | 9.99
Flange Thickness("): | [6 empty] | 0.565
Web Thickness("): | [6 empty] | 0.565
Rotation | [6 empty] | 90°
Template | [6 empty] | HP10X57
Pile Pattern Layout
Name | Left Distance(') |  |  |  | Top Distance(') |  | Long. Angle |  |  | Trans. Angle |  |  | Pile Length(')
P1 | 0 |  |  |  | 0 |  | 0° |  |  | 0° |  |  | 20
P2 | 3.5 |  |  |  | 0 |  | 0° |  |  | 0° |  |  | 20
P3 | 7 |  |  |  | 0 |  | 0° |  |  | 0° |  |  | 20
P4 | 0 |  |  |  | 3.5 |  | 0° |  |  | 0° |  |  | 20
P5 | 3.5 |  |  |  | 3.5 |  | 0° |  |  | 0° |  |  | 20
P6 | 7 |  |  |  | 3.5 |  | 0° |  |  | 0° |  |  | 20
P7 | 0 |  |  |  | 7 |  | 0° |  |  | 0° |  |  | 20
P8 | 3.5 |  |  |  | 7 |  | 0° |  |  | 0° |  |  | 20
P9 | 7 |  |  |  | 7 |  | 0° |  |  | 0° |  |  | 20
Column #3
Column Type: | [6 empty] | Circular
Column Length('): | [6 empty] | 25
Adjusted Column Length('): | [6 empty] | 20.087
Column Diameter("): | [6 empty] | 48
Auto spacing: | [6 empty] | On
Footing
Name: | [6 empty] | 1
Footing Type: | [6 empty] | Rectangular Isolated
Footing Length('): | [6 empty] | 10
Footing Height("): | [6 empty] | 48
Footing Width('): | [6 empty] | 10
Transverse Offset('): | [6 empty] | 0
Longitudinal Offset('): | [6 empty] | 0
Rotation Angle | [6 empty] | 0°
Sloped | [6 empty] | No
Piles
Pile Shape: | [6 empty] | H Pile
Pile Length('): | [6 empty] | Manual Override. See Pattern Layout.
Pile Width("): | [6 empty] | 10.2
Embed Length("): | [6 empty] | 12
Pile Depth("): | [6 empty] | 9.99
Flange Thickness("): | [6 empty] | 0.565
Web Thickness("): | [6 empty] | 0.565
Rotation | [6 empty] | 90°
Template | [6 empty] | HP10X57
Pile Pattern Layout
Name | Left Distance(') |  |  |  | Top Distance(') |  | Long. Angle |  |  | Trans. Angle |  |  | Pile Length(')
P1 | 0 |  |  |  | 0 |  | 0° |  |  | 0° |  |  | 20
P2 | 3.5 |  |  |  | 0 |  | 0° |  |  | 0° |  |  | 20
P3 | 7 |  |  |  | 0 |  | 0° |  |  | 0° |  |  | 20
P4 | 0 |  |  |  | 3.5 |  | 0° |  |  | 0° |  |  | 20
P5 | 3.5 |  |  |  | 3.5 |  | 0° |  |  | 0° |  |  | 20
P6 | 7 |  |  |  | 3.5 |  | 0° |  |  | 0° |  |  | 20
P7 | 0 |  |  |  | 7 |  | 0° |  |  | 0° |  |  | 20
P8 | 3.5 |  |  |  | 7 |  | 0° |  |  | 0° |  |  | 20
P9 | 7 |  |  |  | 7 |  | 0° |  |  | 0° |  |  | 20
Column #4
Column Type: | [6 empty] | Circular
Column Length('): | [6 empty] | 25
Adjusted Column Length('): | [6 empty] | 20.536
Column Diameter("): | [6 empty] | 48
Auto spacing: | [6 empty] | On
Footing
Name: | [6 empty] | 1
Footing Type: | [6 empty] | Rectangular Isolated
Footing Length('): | [6 empty] | 10
Footing Height("): | [6 empty] | 48
Footing Width('): | [6 empty] | 10
Transverse Offset('): | [6 empty] | 0
Longitudinal Offset('): | [6 empty] | 0
Rotation Angle | [6 empty] | 0°
Sloped | [6 empty] | No
Piles
Pile Shape: | [6 empty] | H Pile
Pile Length('): | [6 empty] | Manual Override. See Pattern Layout.
Pile Width("): | [6 empty] | 10.2
Embed Length("): | [6 empty] | 12
Pile Depth("): | [6 empty] | 9.99
Flange Thickness("): | [6 empty] | 0.565
Web Thickness("): | [6 empty] | 0.565
Rotation | [6 empty] | 90°
Template | [6 empty] | HP10X57
Pile Pattern Layout
Name | Left Distance(') |  |  |  | Top Distance(') |  | Long. Angle |  |  | Trans. Angle |  |  | Pile Length(')
P1 | 0 |  |  |  | 0 |  | 0° |  |  | 0° |  |  | 20
P2 | 3.5 |  |  |  | 0 |  | 0° |  |  | 0° |  |  | 20
P3 | 7 |  |  |  | 0 |  | 0° |  |  | 0° |  |  | 20
P4 | 0 |  |  |  | 3.5 |  | 0° |  |  | 0° |  |  | 20
P5 | 3.5 |  |  |  | 3.5 |  | 0° |  |  | 0° |  |  | 20
P6 | 7 |  |  |  | 3.5 |  | 0° |  |  | 0° |  |  | 20
P7 | 0 |  |  |  | 7 |  | 0° |  |  | 0° |  |  | 20
P8 | 3.5 |  |  |  | 7 |  | 0° |  |  | 0° |  |  | 20
P9 | 7 |  |  |  | 7 |  | 0° |  |  | 0° |  |  | 20
Support: East Abutment
Materials
Cap Material | [6 empty] | Structural Concrete (Bridge) - CCS & PPCB Bridges
Footing Material | [6 empty] | Structural Concrete (Bridge) - CCS & PPCB Bridges
Pile Material | [6 empty] | Piles, Steel, HP 10 X 57 (CONCRETE ENCASEMENT P10A TYPE 3 and P10L TYPE 3 also)
East Abutment
Support Type | [6 empty] | Custom Abutment
Cell Name | [6 empty] | IA DOT Integral_BTE_Abutment_R04
Cell Library | [6 empty] | Integral_BTE_3D_R04.cel
Type | [6 empty] | Parametric
Active Angle | [6 empty] | 177°
X-Scale | [6 empty] | 1
Y-Scale | [6 empty] | 1
Z-Scale | [6 empty] | 1
Horizontal Offset(') | [6 empty] | 0
Vertical Offset(') | [6 empty] | 0
SupportLine Offset(') | [6 empty] | 0
Top Slope | [6 empty] | Level
Cap Length Adjustment | [6 empty] | None
Analytical Properties | [6 empty] | No
Bearings Input Report
Bearing Group:BearingGroup2
Back Offset(') | [6 empty] | 0
Ahead Offset(') | [6 empty] | 0
Model Stepped Cap | [6 empty] | No
Bearing1
Bearing Type: | [6 empty] | Cube
Bearing Orientation: | [6 empty] | Girder
Cube Width('): | [6 empty] | 2.375
Cube Depth('): | [6 empty] | 0.25
Cube Height('): | [6 empty] | 0.25
Active Angle: | [6 empty] | 0°
Bearing2
Bearing Type: | [6 empty] | Cube
Bearing Orientation: | [6 empty] | Girder
Cube Width('): | [6 empty] | 2.375
Cube Depth('): | [6 empty] | 0.25
Cube Height('): | [6 empty] | 0.25
Active Angle: | [6 empty] | 0°
Bearing Seat
Orientation: | [6 empty] | Pier
D1('): | [6 empty] | 1.5
D2('): | [6 empty] | 1.5
W1('): | [6 empty] | 2
W2('): | [6 empty] | 2
Min. Thickness('): | [6 empty] | 0.256
Bearing3
Bearing Type: | [6 empty] | Cube
Bearing Orientation: | [6 empty] | Girder
Cube Width('): | [6 empty] | 2.375
Cube Depth('): | [6 empty] | 0.25
Cube Height('): | [6 empty] | 0.25
Active Angle: | [6 empty] | 0°
Bearing Seat
Orientation: | [6 empty] | Pier
D1('): | [6 empty] | 1.5
D2('): | [6 empty] | 1.5
W1('): | [6 empty] | 2
W2('): | [6 empty] | 2
Min. Thickness('): | [6 empty] | 0.508
Bearing4
Bearing Type: | [6 empty] | Cube
Bearing Orientation: | [6 empty] | Girder
Cube Width('): | [6 empty] | 2.375
Cube Depth('): | [6 empty] | 0.25
Cube Height('): | [6 empty] | 0.25
Active Angle: | [6 empty] | 0°
Bearing Seat
Orientation: | [6 empty] | Pier
D1('): | [6 empty] | 1.5
D2('): | [6 empty] | 1.5
W1('): | [6 empty] | 2
W2('): | [6 empty] | 2
Min. Thickness('): | [6 empty] | 0.722
Bearing5
Bearing Type: | [6 empty] | Cube
Bearing Orientation: | [6 empty] | Girder
Cube Width('): | [6 empty] | 2.375
Cube Depth('): | [6 empty] | 0.25
Cube Height('): | [6 empty] | 0.25
Active Angle: | [6 empty] | 0°
Bearing Seat
Orientation: | [6 empty] | Pier
D1('): | [6 empty] | 1.5
D2('): | [6 empty] | 1.5
W1('): | [6 empty] | 2
W2('): | [6 empty] | 2
Min. Thickness('): | [6 empty] | 0.911
Bearing6
Bearing Type: | [6 empty] | Cube
Bearing Orientation: | [6 empty] | Girder
Cube Width('): | [6 empty] | 2.375
Cube Depth('): | [6 empty] | 0.25
Cube Height('): | [6 empty] | 0.25
Active Angle: | [6 empty] | 0°
Bearing Seat
Orientation: | [6 empty] | Pier
D1('): | [6 empty] | 1.5
D2('): | [6 empty] | 1.5
W1('): | [6 empty] | 2
W2('): | [6 empty] | 2
Min. Thickness('): | [6 empty] | 1.083
Bearing7
Bearing Type: | [6 empty] | Cube
Bearing Orientation: | [6 empty] | Girder
Cube Width('): | [6 empty] | 2.375
Cube Depth('): | [6 empty] | 0.25
Cube Height('): | [6 empty] | 0.25
Active Angle: | [6 empty] | 0°
Bearing Seat
Orientation: | [6 empty] | Pier
D1('): | [6 empty] | 1.5
D2('): | [6 empty] | 1.5
W1('): | [6 empty] | 2
W2('): | [6 empty] | 2
Min. Thickness('): | [6 empty] | 1.255
Bearing8
Bearing Type: | [6 empty] | Cube
Bearing Orientation: | [6 empty] | Girder
Cube Width('): | [6 empty] | 2.375
Cube Depth('): | [6 empty] | 0.25
Cube Height('): | [6 empty] | 0.25
Active Angle: | [6 empty] | 0°
Bearing Seat
Orientation: | [6 empty] | Pier
D1('): | [6 empty] | 1.5
D2('): | [6 empty] | 1.5
W1('): | [6 empty] | 2
W2('): | [6 empty] | 2
Min. Thickness('): | [6 empty] | 1.405
Bearing9
Bearing Type: | [6 empty] | Cube
Bearing Orientation: | [6 empty] | Girder
Cube Width('): | [6 empty] | 2.375
Cube Depth('): | [6 empty] | 0.25
Cube Height('): | [6 empty] | 0.25
Active Angle: | [6 empty] | 0°
Bearing Seat
Orientation: | [6 empty] | Pier
D1('): | [6 empty] | 1.5
D2('): | [6 empty] | 1.5
W1('): | [6 empty] | 2
W2('): | [6 empty] | 2
Min. Thickness('): | [6 empty] | 1.536
Bearing Group:BearingGroup1
Back Offset(') | [6 empty] | -1
Ahead Offset(') | [6 empty] | 1
Model Stepped Cap | [6 empty] | No
Bearing1
Bearing Type: | [6 empty] | Cube
Bearing Orientation: | [6 empty] | Girder
Cube Width('): | [6 empty] | 2.375
Cube Depth('): | [6 empty] | 0.75
Cube Height('): | [6 empty] | 0.167
Active Angle: | [6 empty] | 0°
Bearing Seat
Orientation: | [6 empty] | Pier
D1('): | [6 empty] | 1.5
D2('): | [6 empty] | 1
W1('): | [6 empty] | 2
W2('): | [6 empty] | 2
Min. Thickness('): | [6 empty] | 0.002
Bearing2
Bearing Type: | [6 empty] | Cube
Bearing Orientation: | [6 empty] | Girder
Cube Width('): | [6 empty] | 2.375
Cube Depth('): | [6 empty] | 0.75
Cube Height('): | [6 empty] | 0.167
Active Angle: | [6 empty] | 0°
Bearing Seat
Orientation: | [6 empty] | Pier
D1('): | [6 empty] | 1.5
D2('): | [6 empty] | 1
W1('): | [6 empty] | 2
W2('): | [6 empty] | 2
Min. Thickness('): | [6 empty] | 0.072
Bearing3
Bearing Type: | [6 empty] | Cube
Bearing Orientation: | [6 empty] | Girder
Cube Width('): | [6 empty] | 2.375
Cube Depth('): | [6 empty] | 0.75
Cube Height('): | [6 empty] | 0.167
Active Angle: | [6 empty] | 0°
Bearing Seat
Orientation: | [6 empty] | Pier
D1('): | [6 empty] | 1.5
D2('): | [6 empty] | 1
W1('): | [6 empty] | 2
W2('): | [6 empty] | 2
Min. Thickness('): | [6 empty] | 0.14
Bearing4
Bearing Type: | [6 empty] | Cube
Bearing Orientation: | [6 empty] | Girder
Cube Width('): | [6 empty] | 2.375
Cube Depth('): | [6 empty] | 0.75
Cube Height('): | [6 empty] | 0.167
Active Angle: | [6 empty] | 0°
Bearing Seat
Orientation: | [6 empty] | Pier
D1('): | [6 empty] | 1.5
D2('): | [6 empty] | 1
W1('): | [6 empty] | 2
W2('): | [6 empty] | 2
Min. Thickness('): | [6 empty] | 0.169
Bearing5
Bearing Type: | [6 empty] | Cube
Bearing Orientation: | [6 empty] | Girder
Cube Width('): | [6 empty] | 2.375
Cube Depth('): | [6 empty] | 0.75
Cube Height('): | [6 empty] | 0.167
Active Angle: | [6 empty] | 0°
Bearing Seat
Orientation: | [6 empty] | Pier
D1('): | [6 empty] | 1.5
D2('): | [6 empty] | 1
W1('): | [6 empty] | 2
W2('): | [6 empty] | 2
Min. Thickness('): | [6 empty] | 0.172
Bearing6
Bearing Type: | [6 empty] | Cube
Bearing Orientation: | [6 empty] | Girder
Cube Width('): | [6 empty] | 2.375
Cube Depth('): | [6 empty] | 0.75
Cube Height('): | [6 empty] | 0.167
Active Angle: | [6 empty] | 0°
Bearing Seat
Orientation: | [6 empty] | Pier
D1('): | [6 empty] | 1.5
D2('): | [6 empty] | 1
W1('): | [6 empty] | 2
W2('): | [6 empty] | 2
Min. Thickness('): | [6 empty] | 0.16
Bearing7
Bearing Type: | [6 empty] | Cube
Bearing Orientation: | [6 empty] | Girder
Cube Width('): | [6 empty] | 2.375
Cube Depth('): | [6 empty] | 0.75
Cube Height('): | [6 empty] | 0.167
Active Angle: | [6 empty] | 0°
Bearing Seat
Orientation: | [6 empty] | Pier
D1('): | [6 empty] | 1.5
D2('): | [6 empty] | 1
W1('): | [6 empty] | 2
W2('): | [6 empty] | 2
Min. Thickness('): | [6 empty] | 0.147
Bearing8
Bearing Type: | [6 empty] | Cube
Bearing Orientation: | [6 empty] | Girder
Cube Width('): | [6 empty] | 2.375
Cube Depth('): | [6 empty] | 0.75
Cube Height('): | [6 empty] | 0.167
Active Angle: | [6 empty] | 0°
Bearing Seat
Orientation: | [6 empty] | Pier
D1('): | [6 empty] | 1.5
D2('): | [6 empty] | 1
W1('): | [6 empty] | 2
W2('): | [6 empty] | 2
Min. Thickness('): | [6 empty] | 0.112
Bearing9
Bearing Type: | [6 empty] | Cube
Bearing Orientation: | [6 empty] | Girder
Cube Width('): | [6 empty] | 2.375
Cube Depth('): | [6 empty] | 0.75
Cube Height('): | [6 empty] | 0.167
Active Angle: | [6 empty] | 0°
Bearing Seat
Orientation: | [6 empty] | Pier
D1('): | [6 empty] | 1.5
D2('): | [6 empty] | 1
W1('): | [6 empty] | 2
W2('): | [6 empty] | 2
Min. Thickness('): | [6 empty] | 0.058
Bearing10
Bearing Type: | [6 empty] | Cube
Bearing Orientation: | [6 empty] | Girder
Cube Width('): | [6 empty] | 2.375
Cube Depth('): | [6 empty] | 0.75
Cube Height('): | [6 empty] | 0.167
Active Angle: | [6 empty] | 0°
Bearing Seat
Orientation: | [6 empty] | Pier
D1('): | [6 empty] | 1.5
D2('): | [6 empty] | 1
W1('): | [6 empty] | 2
W2('): | [6 empty] | 2
Min. Thickness('): | [6 empty] | 0
Bearing11
Bearing Type: | [6 empty] | Cube
Bearing Orientation: | [6 empty] | Girder
Cube Width('): | [6 empty] | 2.375
Cube Depth('): | [6 empty] | 0.75
Cube Height('): | [6 empty] | 0.167
Active Angle: | [6 empty] | 0°
Bearing Seat
Orientation: | [6 empty] | Pier
D1('): | [6 empty] | 1.5
D2('): | [6 empty] | 1
W1('): | [6 empty] | 2
W2('): | [6 empty] | 2
Min. Thickness('): | [6 empty] | 0.071
Bearing12
Bearing Type: | [6 empty] | Cube
Bearing Orientation: | [6 empty] | Girder
Cube Width('): | [6 empty] | 2.375
Cube Depth('): | [6 empty] | 0.75
Cube Height('): | [6 empty] | 0.167
Active Angle: | [6 empty] | 0°
Bearing Seat
Orientation: | [6 empty] | Pier
D1('): | [6 empty] | 1.5
D2('): | [6 empty] | 1
W1('): | [6 empty] | 2
W2('): | [6 empty] | 2
Min. Thickness('): | [6 empty] | 0.138
Bearing13
Bearing Type: | [6 empty] | Cube
Bearing Orientation: | [6 empty] | Girder
Cube Width('): | [6 empty] | 2.375
Cube Depth('): | [6 empty] | 0.75
Cube Height('): | [6 empty] | 0.167
Active Angle: | [6 empty] | 0°
Bearing Seat
Orientation: | [6 empty] | Pier
D1('): | [6 empty] | 1.5
D2('): | [6 empty] | 1
W1('): | [6 empty] | 2
W2('): | [6 empty] | 2
Min. Thickness('): | [6 empty] | 0.167
Bearing14
Bearing Type: | [6 empty] | Cube
Bearing Orientation: | [6 empty] | Girder
Cube Width('): | [6 empty] | 2.375
Cube Depth('): | [6 empty] | 0.75
Cube Height('): | [6 empty] | 0.167
Active Angle: | [6 empty] | 0°
Bearing Seat
Orientation: | [6 empty] | Pier
D1('): | [6 empty] | 1.5
D2('): | [6 empty] | 1
W1('): | [6 empty] | 2
W2('): | [6 empty] | 2
Min. Thickness('): | [6 empty] | 0.17
Bearing15
Bearing Type: | [6 empty] | Cube
Bearing Orientation: | [6 empty] | Girder
Cube Width('): | [6 empty] | 2.375
Cube Depth('): | [6 empty] | 0.75
Cube Height('): | [6 empty] | 0.167
Active Angle: | [6 empty] | 0°
Bearing Seat
Orientation: | [6 empty] | Pier
D1('): | [6 empty] | 1.5
D2('): | [6 empty] | 1
W1('): | [6 empty] | 2
W2('): | [6 empty] | 2
Min. Thickness('): | [6 empty] | 0.158
Bearing16
Bearing Type: | [6 empty] | Cube
Bearing Orientation: | [6 empty] | Girder
Cube Width('): | [6 empty] | 2.375
Cube Depth('): | [6 empty] | 0.75
Cube Height('): | [6 empty] | 0.167
Active Angle: | [6 empty] | 0°
Bearing Seat
Orientation: | [6 empty] | Pier
D1('): | [6 empty] | 1.5
D2('): | [6 empty] | 1
W1('): | [6 empty] | 2
W2('): | [6 empty] | 2
Min. Thickness('): | [6 empty] | 0.145
Bearing17
Bearing Type: | [6 empty] | Cube
Bearing Orientation: | [6 empty] | Girder
Cube Width('): | [6 empty] | 2.375
Cube Depth('): | [6 empty] | 0.75
Cube Height('): | [6 empty] | 0.167
Active Angle: | [6 empty] | 0°
Bearing Seat
Orientation: | [6 empty] | Pier
D1('): | [6 empty] | 1.5
D2('): | [6 empty] | 1
W1('): | [6 empty] | 2
W2('): | [6 empty] | 2
Min. Thickness('): | [6 empty] | 0.11
Bearing18
Bearing Type: | [6 empty] | Cube
Bearing Orientation: | [6 empty] | Girder
Cube Width('): | [6 empty] | 2.375
Cube Depth('): | [6 empty] | 0.75
Cube Height('): | [6 empty] | 0.167
Active Angle: | [6 empty] | 0°
Bearing Seat
Orientation: | [6 empty] | Pier
D1('): | [6 empty] | 1.5
D2('): | [6 empty] | 1
W1('): | [6 empty] | 2
W2('): | [6 empty] | 2
Min. Thickness('): | [6 empty] | 0.055
Bearing Group:BearingGroup3
Back Offset(') | [6 empty] | 0
Ahead Offset(') | [6 empty] | 0
Model Stepped Cap | [6 empty] | No
Bearing1
Bearing Type: | [6 empty] | Cube
Bearing Orientation: | [6 empty] | Girder
Cube Width('): | [6 empty] | 2.375
Cube Depth('): | [6 empty] | 0.25
Cube Height('): | [6 empty] | 0.25
Active Angle: | [6 empty] | 0°
Bearing2
Bearing Type: | [6 empty] | Cube
Bearing Orientation: | [6 empty] | Girder
Cube Width('): | [6 empty] | 2.375
Cube Depth('): | [6 empty] | 0.25
Cube Height('): | [6 empty] | 0.25
Active Angle: | [6 empty] | 0°
Bearing Seat
Orientation: | [6 empty] | Pier
D1('): | [6 empty] | 1.5
D2('): | [6 empty] | 1.5
W1('): | [6 empty] | 1.25
W2('): | [6 empty] | 2
Min. Thickness('): | [6 empty] | 0.244
Bearing3
Bearing Type: | [6 empty] | Cube
Bearing Orientation: | [6 empty] | Girder
Cube Width('): | [6 empty] | 2.375
Cube Depth('): | [6 empty] | 0.25
Cube Height('): | [6 empty] | 0.25
Active Angle: | [6 empty] | 0°
Bearing Seat
Orientation: | [6 empty] | Pier
D1('): | [6 empty] | 1.5
D2('): | [6 empty] | 1.5
W1('): | [6 empty] | 1.25
W2('): | [6 empty] | 2
Min. Thickness('): | [6 empty] | 0.485
Bearing4
Bearing Type: | [6 empty] | Cube
Bearing Orientation: | [6 empty] | Girder
Cube Width('): | [6 empty] | 2.375
Cube Depth('): | [6 empty] | 0.25
Cube Height('): | [6 empty] | 0.25
Active Angle: | [6 empty] | 0°
Bearing Seat
Orientation: | [6 empty] | Pier
D1('): | [6 empty] | 1.5
D2('): | [6 empty] | 1.5
W1('): | [6 empty] | 1.25
W2('): | [6 empty] | 2
Min. Thickness('): | [6 empty] | 0.687
Bearing5
Bearing Type: | [6 empty] | Cube
Bearing Orientation: | [6 empty] | Girder
Cube Width('): | [6 empty] | 2.375
Cube Depth('): | [6 empty] | 0.25
Cube Height('): | [6 empty] | 0.25
Active Angle: | [6 empty] | 0°
Bearing Seat
Orientation: | [6 empty] | Pier
D1('): | [6 empty] | 1.5
D2('): | [6 empty] | 1.5
W1('): | [6 empty] | 1.25
W2('): | [6 empty] | 2
Min. Thickness('): | [6 empty] | 0.864
Bearing6
Bearing Type: | [6 empty] | Cube
Bearing Orientation: | [6 empty] | Girder
Cube Width('): | [6 empty] | 2.375
Cube Depth('): | [6 empty] | 0.25
Cube Height('): | [6 empty] | 0.25
Active Angle: | [6 empty] | 0°
Bearing Seat
Orientation: | [6 empty] | Pier
D1('): | [6 empty] | 1.5
D2('): | [6 empty] | 1.5
W1('): | [6 empty] | 1.25
W2('): | [6 empty] | 2
Min. Thickness('): | [6 empty] | 1.024
Bearing7
Bearing Type: | [6 empty] | Cube
Bearing Orientation: | [6 empty] | Girder
Cube Width('): | [6 empty] | 2.375
Cube Depth('): | [6 empty] | 0.25
Cube Height('): | [6 empty] | 0.25
Active Angle: | [6 empty] | 0°
Bearing Seat
Orientation: | [6 empty] | Pier
D1('): | [6 empty] | 1.5
D2('): | [6 empty] | 1.5
W1('): | [6 empty] | 1.25
W2('): | [6 empty] | 2
Min. Thickness('): | [6 empty] | 1.185
Bearing8
Bearing Type: | [6 empty] | Cube
Bearing Orientation: | [6 empty] | Girder
Cube Width('): | [6 empty] | 2.375
Cube Depth('): | [6 empty] | 0.25
Cube Height('): | [6 empty] | 0.25
Active Angle: | [6 empty] | 0°
Bearing Seat
Orientation: | [6 empty] | Pier
D1('): | [6 empty] | 1.5
D2('): | [6 empty] | 1.5
W1('): | [6 empty] | 1.25
W2('): | [6 empty] | 2
Min. Thickness('): | [6 empty] | 1.323
Bearing9
Bearing Type: | [6 empty] | Cube
Bearing Orientation: | [6 empty] | Girder
Cube Width('): | [6 empty] | 2.375
Cube Depth('): | [6 empty] | 0.25
Cube Height('): | [6 empty] | 0.25
Active Angle: | [6 empty] | 0°
Bearing Seat
Orientation: | [6 empty] | Pier
D1('): | [6 empty] | 1.5
D2('): | [6 empty] | 1.5
W1('): | [6 empty] | 1.25
W2('): | [6 empty] | 2
Min. Thickness('): | [6 empty] | 1.442
OpenBridge Modeler version 10.10.00.786 | [18 empty] | 1/1