## Title
v12.25.1 | 2016 Material Review Forms - 101
Project Number:
Contract No.:
County:
Contractor:
Type Of Work:
| X | Mark the 101 Sheets & Support Documents included in this Materials Review
Roadway & Borrow Excavations and Embankments
Aggregates (Proportioned)
Aggregates (Non-Proportioned)
Bridge Deck Overlay
Concrete Structures
Culvert, Storm Sewer Pipe & Subdrain
Guardrail and Safety Enhancement
HMA Paving & Cold-In-Place Recycling
Surface Treatment
Portland Cement Concrete Paving & Base Repair
Erosion Control & Traffic Control
Miscellaneous Materials
Lighting & Signals
Project Engineer's Office |  | Prepared By: | Date:
District Materials |  | Reviewed By: | Date:
Comments:

## Excavation
2020
Construction and Materials Review
Roadway & Borrow Excavations and Embankments
Project No.: | 0 |  | Contract No.: | 0
Refer to IM 204, Appendix A
Job Control Tests (Construction)
Contract |  |  |  | Required | Documented
Item No.
|  | Q/C Proctor Tests | 1 / soil class
|  | Verification Proctor Tests | 1 / 10 req'd QC tests
|  | Q/C Moisture Tests | 1 / lift / 1500 ft (for max 1300 cy)
|  | Verification Moisture Tests | 1 / 10 req'd QC tests
|  | Q/C In-Place Density Tests | 1 / lift / 1500 ft (for max 1300 cy)
|  | Verification Density Tests | 1 / 10 req'd QC tests
Independent Assurance Tests --- Materials will furnish report(s)
Proctor Test |  |  | 1 / project or systems approach
Moisture Test Witness |  |  | 1 / project or systems approach
In-Place Density Test Witness |  |  | 1 / project or systems approach
Comments:

## Prop Agg.
2020
Construction and Materials Review
AGGREGATES
| Project No.: | 0 | Contract No.: | 0
Refer to IM 204 for Acceptance of Materials
Proportioned Aggregates - ( HMA Paving, PCC Paving, Structural Concrete, etc. )
Basis of Acceptance
|  | Type of Aggregate | Source / T203 A-Number
Cert.
Cert.
Cert.
Cert.
Cert.
Cert.
Cert.
Cert.
Cert.
Cert.
Cert.
Cert.
Cert.
Cert.
Cert.
Cert.
Cert.
Cert.
Cert.
Cert.
Comments:

## Non Agg.
2020
Construction and Materials Review
AGGREGATES
| Project No.: | 0 |  | Contract No.: | 0
Refer to IM 204 for Acceptance of Materials
Non-Proportioned Aggregates (Porous Backfill, Subbase, Revetment, Etc…)
Basis of Acceptance
Contract | [5 empty] | Quantity
Item No. |  | Type of Aggregate | Source / T203 A-Number |  |  | Documented
Cert.
Cert.
Cert.
Cert.
Cert.
Cert.
Cert.
Cert.
Cert.
Cert.
Cert.
Cert.
Cert.
Cert.
Cert.
Cert.
Cert.
Cert.
Cert.
Cert.
Comments:

## Bridge Deck
2020
Construction and Materials Review
BRIDGE DECK OVERLAY
Project No.: | 0 |  |  |  |  | Contract No.: | 0
Refer to IM 204 for Acceptance of Materials
Contract | [5 empty] | Quantity |  | Quantity
Item No. |  |  | Mix Type |  |  | Paid |  | Documented
| Items |  | Basis of Acceptance |  |  | Approved Brand &/or Batch #
| Curing Compound, White |  | Approved Brand / Batch #
Refer to IM 204 for Acceptance of Materials
|  |  | Job Control Tests (Construction) |  |  | Form | Required |  | Documented
| Fine agg.- CPI process control grad. QC (HPC-O) |  |  |  | 1 Test / Lot* | 800240
| Fine agg.- Verification grad. (HPC-O) |  |  |  | 1 per project | 821283
| Coarse agg.- CPI process control grad. QC (HPC-O) |  |  |  | 1 Test / Lot* | 800240
| Coarse agg.- Verification grad. (HPC-O) |  |  |  | 1 per project | 821283
| Air Test |  |  | 1 / 100 SY* |  | 830242
| Slump Test |  |  | 1 / 100 SY* |  | 830242
| Density-Nuclear |  |  | 6 / bridge or min. 3 per placement
| Smoothness (Yes or No) |  |  | Cert. Report |  | 821301
* For Ready Mix,1/ 30yd3, min 1/day
Verification Tests --- Materials will furnish report(s)
| Coarse aggregate-quality |  |  | 1 / project
| Cement |  |  | 1 / project
| Smoothness |  |  | 1 set wheeltracks (minimum) |  | 821301
Independent Assurance --- Materials will furnish report(s)
| Slump |  |  | 1 / Project or Systems Approach
| Plastic Air |  |  | 1 / Project or Systems Approach
| Nuclear test-densities |  |  | Witness |  | 1297
Department Info --- Materials will furnish report(s)
| Compression cylinders (primary projects only) |  |  |  | 3 / project
*See IM 535, Quality Control Sampling, Testing and Reporting, for
required testing frequency.
Comments:

## Structures 1
2020 | [7 empty] | Page 1 of 2
Construction and Materials Review
CONCRETE STRUCTURES
| Project No.: | 0 |  |  | Contract No.: | 0
Contract |  |  |  |  | Quantity Paid |  | Documented Qty.
Item No. | Plant |  | Mix Type |  | (C.Y. or L.F.) |  | (C.Y.)
Refer to IM 204, Appendix H
Contract | Items |  | Basis of Acceptance |  |  | Unit | Quantity | Quantity
Item No. | [6 empty] | Paid | Documented
| Beams, prestressed |  | Fabrication Report |  |  | Each
| Piling, wood |  | Cert or Test Rpt from Approved Agency |  |  | Lf.
| Piling, steel H (42) |  | Approved Source/Heat No's/Mill Test Rpt
| Piling, steel H (53) |  | Approved Source/Heat No's/Mill Test Rpt
| Piling, steel H (____) |  | Approved Source/Heat No's/Mill Test Rpt |  |  | Lf.
| Piling, steel H (____) |  | Approved Source/Heat No's/Mill Test Rpt |  |  | Lf.
| Pile Points |  | Approved Manufacturer or Supplier |  |  | Each
| Piling, concrete |  | Fabrication Report |  |  | Each
| Reinforcing steel, uncoated |  | Mill Cert |  |  | Lbs.
| Epoxy coated steel |  | Mill Cert, Epoxy Cert & Test Report |  |  | Lbs.
| Stainless Steel Reinforcing |  | Mill Cert & Test Report |  |  | Lbs.
| Steel diaphragms |  | Approved Shop Drawing & Fab Report |  |  | Lbs.
| Floor drains |  | Approved Shop Drawing & Fab Report |  |  | Lbs.
| Steel masonary plates |  | Approved Shop Drawing & Fab Report |  |  | Lbs.
| Structural steel |  | Approved Shop Drawing & Fab Report |  |  | Lbs.
[7 empty] | Required | Reported
| Plastic Conduit Size/Type |  |  | Test Report
| Plastic Conduit Size/Type |  |  | Test Report
| Plastic Conduit Size/Type |  |  | Test Report
| Bronze bearing plates |  |  | Test Report
Approved Manufacturer / Brand
| Steel Conduit | Size |  | Approved Manufacturer / Brand
| Steel Conduit | Size |  | Approved Manufacturer / Brand
| Steel Conduit | Size |  | Approved Manufacturer / Brand
Contract
Item No. | Items |  | Basis of Acceptance |  | Approved Brand, & / or Batch #
| Curing Compound, White |  | Approved Brand / Lot #
| Curing Compound, Clear |  | Approved Brand
| Paint, Bridge |  | Approved Brand
Type:
| Paint, Bridge |  | Approved Brand
Type:
| Paint, Bridge |  | Approved Brand
Type:
Comments:

## Structures 2
2020 | [6 empty] | Page 2 of 2
Construction and Materials Review
CONCRETE STRUCTURES
| Project No.: | 0 |  | Contract No.: |  | 0
Refer to IM 204 for Acceptance of Materials
|  |  | Job Control Tests (Construction) |  | Form | Required | Documented
| Fine agg.- CPI process control grad. QC |  |  | 1 Test / Lot* | 800240
| Fine agg.- Verification grad. |  |  | 1st day, then 20% | 821283
1/deck/wk
| Int. agg. - CPI process control grad. QC |  |  | 1 Test / Lot* | 800240
| Int. agg.- Verification grad. |  |  | 1st day, then 20% | 821283
1/deck/wk
| Coarse agg.- CPI process control grad. QC |  |  | 1 Test / Lot* | 800240
| Coarse agg.- Verification grad. |  |  | 1st day, then 20% | 821283
1/deck/wk
| Air Test |  |  | 1 / 30 CY | 145 / 115
| Air Test (Unit Weight) Grout mix |  |  | 1 / 4-hr
| Slump test |  |  | 1 / 30 CY | 145 / 115
| Efflux Test (Flowable Mortar /Grout mix) |  |  | 1 / 4-hr
| Smoothness ( Yes or No ) |  |  | Cert. Test | 821301
Verification Tests --- Materials will furnish report(s) | [5 empty] | Required | Documented
| Coarse aggregate-quality |  |  | 1 / 1000 CY
| Cement |  |  | 1 / 1000 CY
| GGBFS |  |  | 1 / 1000 CY
| Reinforcing Steel |  |  | IM 451
| Reinforcing Steel, epoxy |  |  | IM 451.03B
| Reinforcing Steel, Stainless |  |  | IM 452
| Smoothness |  |  | 10% of project | 821301
Independent Assurance --- Materials will furnish report(s) | [5 empty] | Required | Documented
| Slump |  |  | 1 / Project or Systems Approach
| Plastic Air |  |  | 1 / Project or Systems Approach
| Gradation Test ( Splits W/ Monitor ) |  |  | 1 / Project or Systems Approach
Department Info --- Materials will firnish report(s) | [5 empty] | Required | Documented
| Compression cylinders |  |  | when required
*See IM 528, Quality Control Sampling, Testing and Reporting, for
required testing frequency.
Comments:

## Pipe
2020
Construction and Materials Review
CULVERT, STORM SEWER AND SUBDRAIN PIPE
Project No.: | 0 |  |  | Contract No.: | 0
Refer to IM 441*, 445*, and 446 * Requires "End Of Project Delivery Summary"
Concrete Rdwy, Ent, Arch, Aprons; CMP Rdwy, Ent. Arch, Aprons; PE Pipe (12"-36" Dia.); Precast RCB sections.
Basis of Acceptance |  | ALL PIPE IN THIS SECTION NEED CERTIFICATION FROM AN APPROVED SOURCE
Contract |  |  |  |  | Quantity | Quantity
Item No. | Description |  | Diameter | Source | Paid | Documented
ALL SUBDRAIN ITEMS IN THIS SECTION NEED TO BE FROM AN APPROVED SOURCE OR BRAND
Refer to IM 204, Appendix V & IM 443 |  |  |  | PE Tubing & Rodent Guards
Contract
Item No. | Description |  | Diameter | Basis of Accept. | Approved Source / Brand
Comments:

## Guardrail
2020
Construction and Materials Review
GUARDRAIL & SAFETY ENHANCEMENT
Project No.: | 0 |  | Contract No.: | 0
Refer to IM 204 Appendix H, IM 455 & IM 462
Contract |  |  |  |  | Unit | Quantity | Quantity
Item No. | Item |  | Basis of Acceptance |  |  | Paid | Documented
| Posts for guardrail , wood |  | Cert or Test Report |  | Each
| Steel Beam Guardrail |  | Approved Source |  | Lf.
| Guardrail Cable |  | Test Report |  | Lf.
| Steel, Guardrail Posts |  | Certified Mill Test Report |  | Each
| BA | transition connnection | Test Report |  | Each
| BA | transition connnection | Test Report |  | Each
| BA | end anchor, bolted | Test Report |  | Each
| BA | end anchor, bolted | Test Report |  | Each
| BA | end terminal | Test Report |  | Each
| BA | end terminal | Test Report |  | Each
| BA | end anchor, cable | Test Report |  | Each
| BA | end anchor, cable | Test Report |  | Each
| Delineators posts |  | Test Report |  | Each
| Object Markers, Type 3 |  | Test Report |  | Each
Contract
Item No. | Item |  | Basis of Acceptance |  | Brand / Source
| Delineators, amber |  | Approved Brand
| Delineators, white |  | Approved Brand
| Impact Attenuators |  | Approved Source
| High Tension Cabel Guardrail |  | Approved Source
Miscellaneous
Contract
Item No. | Item |  | Basis of Acceptance |  | Unit | Required | Documented
Comments:

## HMA
2020
Construction and Materials Review
HMA PAVING and COLD-IN-PLACE RECYCLING
| Project No.: | 0 |  |  | Contract No.: |  | 0
Refer to IM 204 Appendix F, IM 437, IM 510, IM 511
Contract
Item No. |  | Material |  | Type |  |  | Source
Binder
Binder
Emulsion / Cutbacks
Emulsion / Cutbacks
Stabilizing Agent
[7 empty] | Quantity | Quantity
Contract | [6 empty] | Paid | Documented
Item No. | Basis of Acceptance |  |  | Mix Design No. |  |  | Tons or S.Y | Tons
PWL or Small Qty's
PWL or Small Qty's
PWL or Small Qty's
PWL or Small Qty's
PWL or Small Qty's
PWL or Small Qty's
PWL or Small Qty's
Job Control Tests (Construction)
[7 empty] | Required | Documented
| Combined aggregate-gradation (CPI) |  |  |  | 1 Cert Test / Lot
| Binder |  | (DSR) Sample |  | 1 / Day
| Binder |  | (DSR) Tests |  | 1st Day - 1 / Wk
| Tack |  | Viscosity or Residue |  | 1 per project
| Stabilizing Agent |  | (DSR) or Residue |  | 1 / day
| Lab density |  | (QMA) No. of tests based on production
| Field Voids |  |  |  | 1 per lot
| Film Thickness |  |  |  | 1 per lot
| Smoothness ( Yes or No ) |  |  |  | Certified Test Rpt
| Field Density (Cold-in-Place) |  |  |  | 10 / lot
| Field Moisture (Cold-in-Place) |  |  |  | 10 / lot
| Seal Coat Compatibility |  |  |  | 1st Day - 1 / Wk
Verification Test --- Materials will furnish report(s)
| Verification gradation tests (Splits W / CPI) |  |  |  | 1st Day + 20% | 201
| Aggregate Quality |  |  |  | 1 / 20,000 Tons of Mix
| AC Binder |  |  |  | 1 / 20,000 Tons of Mix
| Uncompacted mixture (Lab Density/Voids) |  |  |  | 1/day
| Smoothness ( Yes or No ) |  |  |  | 10% of project | 821301
| Stablizing Agent |  |  |  | 1 per project
Independent Assurance --- Materials will furnish report(s)
| Compacted mixture (Lab Density/Voids) |  |  |  | 1 / Project or | 800242
Systems Approach
| Aggregate Gradation (Splits W / Monitor) |  |  |  | 1 / Project or
Systems Approach
Comments:

## Surface Treat
Construction and Materials Review
Surface Treatments(Slurry, Microsufacing)
| Project No.: | 0 |  |  | Contract No.: | 0
Refer to: IM 204 Appendix P, IM 437, IM 349, IM 301, IM 323, IM 360, IM 374
Specification: 2307, 2319, 2306, 2308, 2320, 2540
Contract
Item No. |  | Material |  | Type |  | Source
Aggregate
Emulsion / Cutbacks
Contract | [5 empty] | Paid | Documented
Item No. | Basis of Acceptance |  |  | Material Type |  | Tons or S.Y | quantity
Microsurface / Full Width Slurry - Job Control Tests (Construction)
[6 empty] | Required | Documented
| Gradation |  |  |  | 1 Cert.
| Emulsified Binder |  | Residue |  | 1/20,000 gal
Seal Coat- Job Control Tests (Construction)
[6 empty] | Required | Documented
Gradation
| Emulsion |  | Residue |  | 1/20,000 gal
| Compatiblity |  |  |  | 1st day+ 1/week
Verification Test --- Materials will furnish report(s)
| Aggregate |  | Quality |  | 1 / project
| Emulsion |  | Quality |  | 1 / project
No samples required for joint repair, crack filling, and fog seal. Acceptance based on certification only.
Comments:

## PCC 1
2020 | [8 empty] | Page 1 of 2
Construction and Materials Review
PORTLAND CEMENT CONCRETE PAVING & BASE REPAIR
|  | Project No.: | 0 |  |  | Contract No.: | 0
Refer to IM 204 Appendix H
Contract | [5 empty] | Qty. Paid |  | Qty. Documented
Item No. |  | Plant |  |  | Mix Type | C.Y. or S.Y. |  | C.Y.
Job Control Tests (Construction)
Items |  |  |  | Basis of Acceptance |  | Form |  | Required |  | Docum.
QMC
Fine agg.- gradation process control QC |  |  |  | 1/ 1500 CY |  | 800240
Fine agg.- verification monitor grad. |  |  |  | 1st day, then 2/lot |  | 821283
Intermediate agg.- gradation process control QC |  |  |  | 1/ 1500 CY |  | 800240
Intermediate agg.- verification monitor grad |  |  |  | 1st day, then 2/lot |  | 821283
Coarse agg.- gradation process control QC |  |  |  | 1/ 1500 CY |  | 800240
Coarse agg.- verification monitor grad. |  |  |  | 1st day, then 2/lot |  | 821283
Air Test |  | (Paving w / Transit mix, Ver.) |  | 1 / 350 CY |  | 115
|  | (Paving, Central Batch, Ver.) |  | 1 / 700 CY |  | 115
Non-QMC
Fine agg.- gradation process control QC |  |  |  | 1 / lot |  | 800240
Fine agg.- verification monitor grad. |  |  |  | 1st day, then 1/lot |  | 821283
Intermediate agg.- gradation process control QC |  |  |  | 1 / lot |  | 800240
Intermediate agg.- verification monitor grad |  |  |  | 1st day, then 1/lot |  | 821283
Coarse agg.- gradation process control QC |  |  |  | 1 / lot |  | 800240
Coarse agg.- verification monitor grad. |  |  |  | 1st day, then 1/lot |  | 821283
Air Test |  | (Base Repair Only) |  | 1 / 30 CY |  | 115
|  | (Paving w / Transit mix) |  | 1 / 100 CY |  | 115
|  | (Paving Only, Central Batch) |  | 1 / 700 CY |  | 115
Both QMC and Non-QMC
Slump test |  | (Base Repair Only) |  | 1 / 30 CY |  | 115
|  | (Fixed Form w / Transit mix) |  | 1 / 100 CY or 1 / pour |  | 115
|  | (Fixed Form Only) |  | 1 / 700 CY or 1 / pour |  | 115
Maturity - ( Curves & Verifications )
Thickness | (hardened concrete) |  |  | 1 / 2000 SY
Smoothness ( Yes or No ) |  |  |  | Cert. Test |  | 821301
Water (other than city) |  |  |  | Test Report 1 / Source
Comments:

## PCC 2
2020 | [7 empty] | Page 2 of 2
Construction and Materials Review
PORTLAND CEMENT CONCRETE PAVING & BASE REPAIR
| Project No.: | 0 |  |  |  | Contract No.: | 0
Contract
Item No. | Items |  |  |  | Basis of Acceptance | Approved Brand &/or Batch #
| Curing Compound, White |  |  |  | Approved Brand / Batch #
| Curing Compound, Clear |  |  |  | Approved Brand
| Concrete Sealer |  |  |  | Approved Brand
| Engineering Fabric |  |  |  | Approved Brand
| Grout, Polymer |  |  |  | Approved Brand
Joint Filler, Flex Foam
| Type CF & EF |  |  |  | Approved Brand
| Items |  |  | Basis of Acceptance |  | Units | Source
Coarse aggregate - quality | Dowels |  | Approved Source/Letter of Compliance |  |  | Lbs
| Dowel Baskets |  | Approved Source/Letter of Compliance |  |  | Lbs
| Tie Bars |  | Approved Source/Letter of Compliance |  |  | L.F.
| Reinf.Steel Epoxy |  | Approved Source/ Identification List |  |  | Lbs.
Mill Test Reports / Epoxy Cert.
Comments:
| Verification Tests (Paving Only) --- Materials will furnish report(s) | [5 empty] | Required |  | Documented
Coarse aggregate - quality |  |  |  |  | 1 / 100,000 SY
Cement |  |  |  |  | 1 / 100,000 SY
Fly Ash ------- Type |  |  |  |  | 1 / 100,000 SY
GGBFS |  |  |  |  | 1 / 100,000 SY
Reinforcing Steel |  |  |  |  | 1 / District / Year
Reinforcing Steel, epoxy |  |  |  |  | 1 / District / Year
| Independent Assurance --- Materials will furnish report(s) | [5 empty] | Required |  | Documented
Slump |  |  |  | 1 / Project or Systems Approach
Plastic Air |  |  |  | 1 / Project or Systems Approach
Thickness Cores |  |  |  | 10% of project
Smoothness ( Yes or No ) |  |  |  | 10% of project
Gradation Test ( Splits W/ Monitor ) |  |  |  | 1 / Project or Systems Approach
Comments:

## Erosion & traffic
2020
Construction and Materials Review
Erosion Control & Traffic Control
Project No.: | 0 |  |  |  | Contract No.: | 0
Refer to IM 204 for Acceptance of Materials
EROSION CONTROL ( Seeds, fertilizer, Silt Fence, Mulch, Sod, Sediment Control Devices, Etc..
Contract |  |  | Quantity |  | I.M.
Item No. | Description | Unit | Paid | Basis of Acceptance | Spec. | Brand or Source
TRAFFIC CONTROL (paint, Beads, Sign Materials, Road Closure Materials, Etc….
Contract |  |  | Quantity |  | I.M.
Item No. | Description | Unit | Paid | Basis of Acceptance | Spec. | Brand or Source
Comments:

## Misc.
2020
Construction and Materials Review
MISCELLANEOUS MATERIALS
All Materials Not Listed Elsewhere
Project No.: | 0 |  |  |  | Contract No.: | 0
Refer to IM 204 for Acceptance of Materials
Contract |  |  | Quantity |  | I.M.
Item No. | Description | Unit | Paid | Basis of Acceptance | Spec. | Brand or Source
Comments:

## Lighting
2020
Construction and Materials Review
LIGHTING & SIGNALS
Project No.: | 0 | Contract No.: |  | 0
Refer to IM 204 Appendix Z, ( Spec. 2523.03B )
Approved Source, Approved Shop Drawings
Light & Signal Poles
Contract |  |  |  |  | Quantity | Quantity
Item No. | Description | Basis of Acceptance |  |  | Paid | Documented
Electrical Components Accepted by Approved Catalog Cuts
Signal Heads, Luminars, Cabinets, Circuit Breakers, Loop Detectors, Video Detectors, RM40 Connectors,
Wire Cable, Surge Suppressors, Fuse Holders, etc. Spec. 2523.03B
Item No. | Description
Electrical Components Accepted by Approve Brand - ( Conduit, Anchor Bolts )
Item No. | Description |  | Basis of Acceptance |  | Source / Brand
Circuit Test ( Yes or No )
Comments: