## IM 216 PC
Rev 06-29-21 | Iowa Department Of Transportation | [11 empty] | Form 200
Reported Gradation & I.M. 216 Comparison Report
| Project No.: | [7 empty] | Intended Use:
| Contract ID: | [8 empty] | ( Paving, Structure, Patching, Incidental )
| County: | [8 empty] | Good |  | Fair |  | Poor
| Contractor/Producer: | [7 empty] | Care of Equipment:
| Design No.: | [7 empty] | Sampling Procedure:
| Coarse Agg. T-203 A No.: | [7 empty] | Splitting Procedure:
| Fine Agg. T-203 A No.: | [7 empty] | Sieving to Completion:
| Proper Equipment: | [7 empty] | Computations:
| Applicable Specs.: | [7 empty] | Reporting:
| D.O.T. Tested By: | [5 empty] | Cert. No.: |  |  |  | Date:
Contr./Prod. Tested By: | [6 empty] | Cert. No.: |  |  |  | Date:
Sieve Sizes - Percent Passing
|  |  | 1 1/2" | 1" | 3/4" | 1/2" | 3/8" | #4 | #8 | #16 | #30 | #50 | #100 | #200
Grad No. | Sample ID | Specs
D.O.T.
Contr./Prod.
Grad No. | Sample ID |  |  |  |  | Specs
D.O.T.
Contr./Prod.
| D.O.T. | Contr./Prod. |  | Tol. | Comply |  |  |  | Size Fraction Between |  |  |  | (+#4)
Sieves | % Retained | % Retained | Diff. | % | (Y/N) |  |  |  | Consecutive Sieves, % |  |  | Tolerance, %
1 1/2 - 1 | NA | NA | 0 | 2 | Y |  |  | Coarse (+#4) :
1 - 3/4 | NA | NA | 0 | 2 | Y |  |  |  | 0.0 | to | 3 |  | 2
3/4 - 1/2 | 0 | 0 | 0 | 2 | Y |  |  |  | 3.1 | to | 10 |  | 3
1/2 - 3/8 | 0 | 0 | 0 | 2 | Y |  |  |  | 10.1 | to | 20 |  | 5
3/8 - 4 | 0 | 0 | 0 | 2 | Y |  |  |  | 20.1 | to | 30 |  | 6
4 - 8 | 0 | 0 | 0 | 1 | Y |  |  |  | 30.1 | to | 40 |  | 7
[9 empty] | 40.1 | to | 50 |  | 9
200 | 0 | 0 | 0 | 1 | Y
3/8 - 4 | 0 | 0 | 0 | 2 | Y |  |  | Fine (-#4) : |  |  |  |  | (-#4)
4 - 8 | 0 | 0 | 0 | 1 | Y |  |  |  | 0.0 | to | 3 |  | 1
8 - 16 | 0 | 0 | 0 | 1 | Y |  |  |  | 3.1 | to | 10 |  | 2
16 - 30 | 0 | 0 | 0 | 1 | Y |  |  |  | 10.1 | to | 20 |  | 3
30 - 50 | 0 | 0 | 0 | 1 | Y |  |  |  | 20.1 | to | 30 |  | 4
50 - 100 | 0 | 0 | 0 | 1 | Y |  |  |  | 30.1 | to | 40 |  | 4
100 - 200 | 0 | 0 | 0 | 1 | Y
200 | 0 | 0 | 0 | 1 | Y
Remarks:
Distribution________ Central Materials________ Dist. Materials________ Contr./Producer________ Proj. Engineer________ Technician________