## Bridge Deck Evaporation Report
Rev 4/14 | [7 empty] | Form E122
BRIDGE DECK EVAPORATION REPORT
Contract ID: |  |  |  | Project No.:
Contractor: |  |  |  | Mix No.:
County: |  |  |  | Date Placed:
Type of Deck: |  |  | New |  | Replace |  | Widened
Bridge Type: |  |  | PC Beam |  | Steel |  | Slab
| Pour: |  | of |  | Bridge Size & Skew:
Method used to reduce concrete temperature:
Plant Material Information
|  |  | Cement | Flyash | Rock | Sand
Brand / Source
Lbs. / Cu. Yd.
Temperatures °F
|  |  | Slag | Intermediate Aggregate | Water | Retarder
Brand / Source
| Lbs. / Cu. Yd. | [5 empty] | oz/100
Temperatures °F
[9 empty] | Ps=e^(ln(Ps)) | Pv=Rh*Ps | H at Rh | Ps=e^(ln(Ps)) | H at Rh=100%
Data During Placement | [8 empty] | psi | psi | H=0.6219*Pv | psi | H=0.6219*Ps | b=H@100%*220 | y=H@Rh*220 | x=(y-b)/-1.15 | Ev=(0.038*Vw+0.0125)*x
Time | AM/PM | Load Number | Acmltd CY | Concrete Temp °F | Air Temp °F | Relative Humidity | Wind Velocity (mph) | Evaporation Rate |  |  | /(Patm-Pv) |  | /(Patm-Ps) |  |  |  | #/sq ft/hr
|  |  | 1 | [5 empty] | 0.022095 | 0 | 0 | 0.022095 | 0.00093641 | 0.20601 | 0 | 0.17914 | negligable | R= | 3206.18
|  |  | 50 | [5 empty] | 0.022095 | 0 | 0 | 0.022095 | 0.00093641 | 0.20601 | 0 | 0.17914 | negligable | A= | -27405.5
|  |  | 100 | [5 empty] | 0.022095 | 0 | 0 | 0.022095 | 0.00093641 | 0.20601 | 0 | 0.17914 | negligable | B= | 54.1896
|  |  | 200 | [5 empty] | 0.022095 | 0 | 0 | 0.022095 | 0.00093641 | 0.20601 | 0 | 0.17914 | negligable | C= | -0.045137
|  |  | 300 | [5 empty] | 0.022095 | 0 | 0 | 0.022095 | 0.00093641 | 0.20601 | 0 | 0.17914 | negligable | D= | 2.1532e-05
|  |  | 400 | [5 empty] | 0.022095 | 0 | 0 | 0.022095 | 0.00093641 | 0.20601 | 0 | 0.17914 | negligable | E= | -4.6203e-09
|  |  | 500 | [5 empty] | 0.022095 | 0 | 0 | 0.022095 | 0.00093641 | 0.20601 | 0 | 0.17914 | negligable | F= | 2.4161
[18 empty] | G= | 0.0012155
Sketch of Deck Pour | [17 empty] | Patm= 14.696 | 14.696
| Total Placement Time (Hrs): |  |  |  | Total Cubic Yards Placed:
Total Down Time (Hrs):
| Actual Placement Time (Hrs): |  |  | 0 | Avg. Cu. Yds. / Hour: |  |  | 0