## ADA Van
FULL-SIZE VAN
Category | Specifications | Meets Specification (Yes/No) | Comments
1. General Vehicle | 1. Vehicle Loading: In no case shall the vehicle GVWR or the front or rear gross axle weight rating (GAWR) or any components therein, exceed the OEM Chassis rating, when the vehicle with all options installed is fully loaded with passengers 150 lbs. per ambulatory seated passenger and driver, 250 lbs per mobility aid passenger. A weight distribution schematic and loading calculation must be shown for each floor plan and submitted with bid for each floor plan offered.
2. Unladen Weight: A copy of a weight certificate from a state (state of final builders location will be accepted for these purposes) certified scale showing the four corner unladen weight of the vehicle, must be submitted at time of delivery.
3. Vehicle Height: Bidder must submit the total height of the finished vehicle.
4. Passenger capacity is to be proposed via submitted floorplans and may be reduced to accommodate additional weight of the system. Minimum two wheelchair securement positions must be included in all proposed floor plans. Final floor plan and seating capacity to be approved by Iowa DOT.
2. Propulsion System Details | 1. The powertrain must qualify under the Buy America Act requirements.
2. Maximum operating speed shall not be less than 65 MPH. Bidder must submit maximum operating speed.
3. The energy storage system (ESS) or battery system shall include an active thermal management system that maintains optimal operating temperature with ability to cool below or heat above ambient temperatures for increased range without causing driver or fleet intervention. Hoses and tubing for the thermal management system must be automotive grade silicone and use constant torque clamps and be routed in a manner that ensures they not interfere with other van components. Batteries shall be encased and designed to not allow the fleet access to battery cells. Batteries must be designed and installed such that they are easily accessible for service or replacement.
4. Battery pack capacity for van classes shall be a minimum of 65kWh for van and narrow body cutaway classes. Larger battery pack options should also be included with submission.
5. Cabling used must be high voltage stranded J2840 cable and grommeted in any through hole to prevent rubbing and not interfere or contact other bus components, including the body.
6. The electric motor used to power the vehicle shall be of adequate capacity to insure the safe operation of the vehicle in transit use.
7. System shall include regenerative braking technology which will provide optimal operational range.
8. System shall include as standard, Level 2 AC onboard charging accommodating industry standard J1772 charging and also offer optional Level 3 DC charging at a minimum of 50kW. Bidder shall submit maximum charging rate that the vehicle can accept. Vehicle shall be configured so that it cannot move while connected to EVSE charging station. Options between 20-49 kWs may also be offered.
9. The instrument cluster readout shall be designed to display metrics such as the battery's state of charge and power usage. All other instruments (e.g. turn signals) must remain functional.
10. Powertrain system shall include onboard diagnostic software package and devices necessary to diagnose, maintain, and correctly service vehicle.
11. Vehicle electrification shall not effect the vehicle's base chassis warranty provided by the OEM (excludes Powertrain components).
12. Powertrain supplier shall be part of the manufacturer's certifying program at time of delivery.
13. Powertrain warranty must minimally match the chassis OEM drivetrain warranty.
14. Battery warranty must be a minimum of 5 years or 150,000 miles. Battery degradation not included. Battery expected useful life should be included with submission.
15. Cost for powertrain system must include all modifications necessary to insure a fully operational bus, including, but not limited to HVAC system modifications.
16. Separate electric powertrain or battery modification packages may be offered on the same proposal if described fully with technical information supplied as long as they all meet the aforementioned requirements.
17. Facility performing electrification modification is to be identified, inspected and approved by Iowa DOT or an authorized representative.
18. All high voltage or hazardous components are to be clearly marked and labeled.
3. Brakes | Dual hydraulic power-assisted system with four-wheel disc-type brakes. A foot operated parking brake shall be supplied with a warning light on the dashboard.
4. Springs | The front and rear springs shall have a ground load rating equal to or exceeding the GVWR of the vehicle. Shim or comparable method that is recommended by the OEM, shall be installed on the lift side of the vehicle to keep the van level.
5. Shock Absorbers | Each chassis shall be equipped with front and rear, heavy-duty, double-acting gas filled shock absorbers, the highest rating available from the OEM, to match GVWR.
6. Steering | Each vehicle shall be equipped with OEM power-assisted steering. Steering shall incorporate an OEM factory installed tilt wheel feature, and cruise control must be included.
7. Wheels | Each vehicle shall be equipped with seven OEM matching steel-disc wheels. The rated capacity shall equal or exceed the GVWR of the vehicle. Rear dual wheels will have a brass or stainless valve extension installed and secured to the outside on each set of rear wheels to check and fill air pressure. Proposer must offer optional tire pressure monitor sensors (TPMS).
8. Tires | Seven OEM steel-belted radial ply tires of appropriate size and rating. The combined load rating of the tires shall equal or exceed the GVWR of the vehicle. The spare tire shall be mounted to the wheel and shall be secured inside the vehicle and shipped and delivered with the vehicle unless optional spare tire carrier is selected.
9. Bumpers | A rear anti-ride bumper shall be installed, similare or equal to Romeo RIM, HELP. A backup camera must be included, and a reverse assistance system with sensors must be included as an option, with HawkEye or an approved equal. These will be integrated into the bumper and must continue to operate after repeated 5-mph impacts.
10. Axles | The sum of the front and rear axle ratings shall equal or exceed the GVWR of the vehicle. The rear axle shall be single-speed type.
11. Driveshaft | Protective metal guard(s) for the driveline shaft(s) shall be provided to prevent a broken shaft from touching the ground or any brake or powertrain line and prevent the shaft from contacting the floor of the van.
12. Electrical | The auxiliary electrical system shall be at least 12-volt system. All electrical accessories except mobile radio, lights, and mobility aid lift must be wired through the ignition, and must shut off when the ignition is shut off. The system must be a modular field programmable, micro-processor controlled, hybrid relay/solid state electronic control center. The system will contain timed and flashing outputs, ability to offer up to six (6) unique sounding selectable audible warnings as a standard feature. Onboard self-diagnostics will be integrated for ease of troubleshooting including: circuit and fuse status light emitting diode (LED) indicators, as well as the ability to flash detailed trouble codes when in diagnostics mode. The system shall include automatic load shedding to protect itself from damage. The system must acquire chassis data (i.e. transmission range, vehicle speed) via a “plug & play” connection to the chassis. The system will use Passive Data Acquisition (PDA) and utilize Intermittent Fault Filter (IFF) technology to filter out erroneous input signals. The system will include a programmable switch interface module that will utilize a 4-wire network cable to communicate between the van body switches and the power distribution system. The system will have the capability to include the wheelchair lift/ramp interlock and fast idle. A sub-system LED panel must be provided with the lift interlock & meet FMVSS 403/404 and ADA requirements. "Plug and Play" should not just plug into the diagnostic system that it must be fully integrated into the OEM system.
12.1 Wiring and Switches | All switches and wiring circuits shall be protected with either fuses or circuit breakers. All fuses and circuit breakers shall be labeled for identification and installed above the driver seat with a lockable cover (metal or plastic or vinyl covered wood). A diagram detailing the circuits must be installed on the inside of the cover. The OEM Chassis electrical protection may not be altered or modified in any way. All contractor-installed switches shall be of heavy-duty design. Switches or wiring installed on the motor cover must include quick disconnect harnesses and no electrical, stationary or mechanical device may block the removal of the motor cover inside the bus. All electrical terminals shall be heavy-duty, pressure type terminals. Wire connections shall be machine crimped with Packard type (positive lock) connectors. All terminals shall be of the full ring type, sized for the terminal screw or stud. All wire terminals exposed to weather must be weather protected by heat shrink tubing, or approved equal and be coated with an anti-corrosion spray. All ring terminals shall utilize a star washer to ensure good contact with the metal surface used for grounding circuits. Samples to be provided for review prior to bid award. There shall be no exposed wiring inside the vehicle. All wiring must meet SAE standard requirements. All electrical wiring shall be automotive stranded and shall be loomed; color, number and or function coded every six inches with a schematic showing function code. No wires of the same color, number or function code in the same loom or harness. All harnesses that are added to the vehicle will be secured to the frame at a maximum of 24" intervals. Plastic wire ties are not acceptable. Added P-Clamps will be made available for appropriate support/protection as deemed necessary by the Agency. All wires or harness which pass through holes or by sharp edges shall be ran through loom or rubber grommets. All wiring connections shall be done with Packard connectors. No butt connectors or Schotchlocks will be allowed.
12.2 Onboard Charging System | No alternator or fast idle regulator is required.
12.3 Lights | Unless otherwise indicated, all lights, taillights, brake-lights, turn-signal lights, collision avoidance lights, clearance marker lights, and back-up lights, shall be voltage regulated LED lights. Vehicle to be equipped with: a) OEM daytime running lights. b) Taillights will be grommet mounted and recessed. Taillights shall not protrude more than 2” from the body. A pair of amber hazard and conventional lights shall be provided. Rear lights shall include a pair of red taillights and red stoplights which may be combination lights (equal to a dual filament bulb). c) The lamps shall be constructed with a single piece lens with the cavity seal accomplished via a potting process, a welded lens to the housing construction or a connector fastened through the body of the light is not allowed. d) LED side signal lights, with marker, shall be provided independently, or be incorporated into the center of the bus. Location shall be in front of the rear wheel opening and provide visibility from behind the rear wheel opening. e) LED clearance marker lights shall be installed either recessed or surface mounted and armored, facing the front, rear, and each side at rear. f) Center high mounted LED light stop lamps will be provided and mounted above rear window. g) Two (2) LED back-up lights, one mounted on each side of the body rear cap, shall be provided. h) LED step lighting will be provided, mounted to provide light for the entire step-well and portion of the ground area outside the bus. The step lights shall be extinguished when the front door has closed. Raised floor step lighting shall be provided by one LED Strip light mounted in the step riser. (Must be recess mounted to protect from accidental damage by passengers contacting light while using step.) Exterior step light shall be mounted away from wheel splash and provide light a minimum of three (3) feet beyond the first step on the ground area outside the bus. i) Vehicle shall be equipped with LED rear center brake light.
12.4 Standard Batteries | If standard batteries are employed to power auxiliary functions instead of using the powertrain batteries, each vehicle shall have two maximum capacity chassis batteries of equal capacity, rating and battery type. Mismatch of battery type is not acceptable, particularly mismatch of lead acid and maintenance free types. One battery shall be installed in an easily accessible tray described in Section 5.25 and the other shall remain in the OEM motor compartment location. Provisions shall be made to charge the auxiliary battery from the motor. Battery cables installed in place of chassis manufacturer’s battery cables shall be a continuous run and sized to match the electrical systems maximum current draw. The vehicle shall be equipped with a storage battery electrical power main disconnect switch. The disconnect switch shall be labeled in red lettering “Battery Disconnect, Emergency Use Only”. Batteries to be installed using anticorrosive slide blocks for securement. 12 volt system converter provided must allow for sufficient power to supply all accessories while keeping batteries charged.
12.5 Standard Battery Tray | If the Standard Battery applies, a locking weather protected sliding type battery box shall be installed on the curbside behind the passenger door with stainless steel bearing slides providing for an automatically latched tray to hold the battery in place and at a safe distance while the battery is being serviced. The battery tray shall be large enough to hold two OEM batteries. The battery tray slides shall have the ability to carry twice the weight of the bus batteries. The battery tray shall have adequate drain holes (a minimum of two). The battery box shall also be equipped with two drain holes preferably adjacent to the two-battery tray drain holes when the tray is in the stowed position. The tray shall have the ability to extend a minimum of 3 inches beyond the opening of the battery compartment. Drain holes to be closely aligned when the battery tray is in the stowed position. Battery hold-downs should be properly sized and prevent the battery from shifting or moving in the battery tray which may require shift blocks Battery hold-downs should be properly sized and prevent the battery from shifting or moving in the battery tray which may require shift blocks made of an insulated material to prevent corrosion. All battery securement devices and securement hardware, including slides and tray shall be stainless steel and be self-locking or tension retaining hardware. Battery box must be designed with full support under the tray. Battery trays that are built without structural support underneath will not be accepted. One thumb-release latch and one locking latch that will rotate 180 degrees from the closed position shall secure the battery door. A chrome retractable latch shall hold the door in the open position. A diagram showing the configuration of the battery cable installation shall be installed to the inside of the battery. Cables shall be long enough to allow specified pull out extension and shall be protected and flexible enough to fold away when stowed without shorting or damaging the cables. Batteries must have proper ventilation allowing the exchange of air in the battery box preventing the buildup of hydrogen gas.
12.6 Grounds | At least three added grounds shall be installed on the vehicle; all shall be # 0 gauge. One ground shall be installed between the motor and the OEM frame. The second ground between the van body frame and the OEM frame, and a third between the lift pump housing and the side battery, grounds must be continuous, without splices. For all ground connections, paint or foreign material must be removed and a coating of dielectric material applied to the cleaned surface where each ground attaches.
13. Instrument Panel | The instrument panel shall have lamps sufficient to illuminate all instruments. All instruments shall be accessible for maintenance and repair and shall be mounted so that each instrument and all indicator lights are clearly labeled and visible to the driver. Lights in lieu of the listed gauges will not be acceptable. Decals or Dymo Labels are not acceptable. Each vehicle instrument panel shall be equipped with at least the following: a. Ammeter or voltmeter b. Indicators for battery state of charge and battery cooling system status c. Speedometer d. Emergency brake warning light
14. Back-Up Alarm | Shall be connected with back-up lights to produce an intermittent sound to warn others while bus movement is in reverse, Equal to ECCO 530 or 575.
15. Body Modifications | The Vendors must be certified by the National Highway Traffic Safety Administration (NHSTA) to manufacture or alter vehicles in accordance with the Code of Federal Regulations, Title 49, and Parts 567-568. On "cutaway" conversions added bodies must be securely fastened to the basic vehicle structure and bolted securely through chassis rail flange at floor and with added reinforcing plates or comparable method. Method of attachment must conform to chassis OEM body builders’ requirements. Attachments through bus side rails are not allowed. No welded securement to the basic vehicle structure will be acceptable. No second stage manufacturer welds, or holes, will be accepted if they are not a minimum of 1" from the top of the top flange and 1¼" from the bottom of the bottom flange. Welds, and/or holes that are in the center (the area between the top and bottom flanges as measured above) area of the web of the frame and comply with OEM requirements will be accepted. All OEM requirements must also be met. Vehicles that do not comply with these requirements will be rejected.
16. Structure | The vehicle body shall incorporate a welded steel or aluminum body frame or shall be constructed to provide maximum protection to passengers in case of rollover accident or a crash accident to the side or rear of the bus. The inside and outside body panels should be fabricated of contoured steel, fiberglass, fiberglass reinforced plastic with resin-hardened honeycomb, or aluminum. The frame shall be attached to the understructure and securely attached to the chassis so that the entire vehicle will act as one unit without any movement at the joints. The entire unit shall be adequately reinforced with structural steel to carry the required loads and withstand road shocks. The entire frame structure of van body and attaching members shall have anti-corrosion product applied prior to mounting the van body.
16.1 Roof Construction | The roof construction shall be of sufficient strength to prevent vibration, drumming or flexing. The roof is to be designed and installed in a professional manner that is smooth and without bumps, waves or has an imperfection due to installation or material that will not allow the pooling of water. Roof shall be one-piece design from the front cap to the rear cap and extend over the sides of the van.
16.2 Bus Body | The entire unit shall be adequately reinforced and shall meet requirements of FMVSS 220, School Bus Rollover Protection. A current certification must be furnished with the bid. The test results shall not be more than two (2) years old on the production model bid unless the structure has not been significantly modified as defined by 49 CFR 665. a) All exterior seams shall be constructed to shed water without leaking into the vehicle. All higher panels, including roof, must lap over their lower adjacent panels. In no case shall sealing of panels be dependent on caulking alone. All exterior joints and seams shall be protected by caulking, butyl rubber tape, or other approved material. No water leaks in the body will be acceptable. Testing shall be done with water nozzles appropriately placed to test the entire conversion. Minimum 20-psi water pressure for testing is required for a minimum of 10 minutes. b) The body shall be free of cracks, dents, defects or physical damage. c) All rivets, screws, bolts, nuts, washers, clamps and other types of fasteners used in the construction process, including those that would be exposed to the elements on the exterior and interior of the unit shall be properly plated to resist corrosion. No sheet metal screws shall be permitted unless fastened onto backing plates or secure fastening points. Fastener materials shall be compatible with materials being fastened. Where self-tapping fasteners are used, body panels shall be reinforced with steel backing, aluminum backing or stainless-steel backing.
17. Seating | All seating, including driver, shall meet the following requirements: All vinyl seat covers for the base van shall be compliant with Docket 90-A, FTA Recommended Fire Safety Practices for Transit Bus and Van Materials Selection. Foam cushions, seat and back, shall be molded polyurethane with a minimum density of 2 lbs. per cubic ft and need not comply with Docket 90-A. However, all cushions must be fully enclosed by the seat fabric, vinyl or flame blocker material. If optional cloth, seat fabric shall be a minimum 100,000 double rub woven material, anti-bacterial and anti-microbial; the seat fabric shall have a moisture repellant treatment that prevents liquids from passing through fabric. All seats shall meet the following minimum requirements: a) All applicable Federal Motor Vehicle Safety Standard (FMVSS) requirements, including FMVSS 207, 209,210, and 302 for all seats and seat belts to be installed in the bus. Documentation of current model testing with seats installed as specified within shall be provided prior to award. Testing by an American Association for Laboratory Accreditation or equal, accredited test facility of individual components independent of the vehicle will be accepted if done on a representative floor, and vendor can validate that test results meet all FMVSS requirements, and could be duplicated in the production vehicle. Any alterations to OEM seats or mounts that affect these tests must also be tested. Detailed seat installation instructions and test data must be made available to the Cooperative prior to award of the contract. This test is required for all seats, including optional seats installed over wheel wells that buyers may choose. b) Cushion and seat cover shall be of the slipcover type, removable and replaceable without removing the entire seat. c) Under seat retractable seatbelts, equal to Freedman USR, shall be provided for all seats. Driver seatbelt shall be OEM lap/shoulder belt. Two 24" belt extenders shall be provided with each vehicle. d) All exposed metal surfaces shall be powder coated. e) All seats shall have not less than 27" hip to knee room spacing between seats. All seats shall have a minimum cushion depth of 17", and a thickness of not less than 2.5". Seat bottom cushion height shall be 17.5", plus or minus ½ inch, as measured from floor to top of the cushion. f) All passenger seats are to have molded energy absorbing grab handles at the top of each forward facing seat. The handles must be securely attached to a welded seat frame structure. Back row of seats do not require grab handles. Aisle seats (when applicable) are to include black folding US arms, or equal. g) A minimum clear aisle of 14". This must be maintained with any optional seat chosen as well. There shall not be a mobility aid position blocking the aisle or directly in front of the mobility aid lift except when there is a rear lift. Random movement to any seat position for ambulatory passengers must be maintained. h) Folding seats must be equal to Freedman mid/high back, three step folding seat. Folding seats must be installed so that rubbing/chaffing does not occur during fold operation. Seat cover must not touch sidewall or structure during fold/unfold. Optional folding seats placed over a mobility aid tie down space shall include Freedman T.D.S.S. (tie down storage system) or approved equal. Folding seats must be mounted to steel structure that is an integral part of the final stage builders under floor structure, minimum thickness 1/8th inch. Steel plating for seat securement must be designed into floor, added steel plating similar to large washers would not be accepted. All Seat mount bolts and wheel chair shoulder harness mount bolts that are not fastened to seat track will be mounted to the above required structural steel members. No fasteners will be allowed within 1-½ inches of any flat steel components edge. This requirement does not apply to fasteners through box beam type of structure. i) All seats and restraints in the vehicle as specified must comply with current FMVSS standards, including 207, 209, 210, and 302. Documentation of current model testing and seats as specified within shall be provided prior to award. Testing by an American Association for Laboratory Accreditation or equal, accredited test facility of individual components independent of the vehicle will be accepted if done on a representative floor, and vendor can validate that test results meet all FMVSS requirements, and could be duplicated in the production vehicle. Any alterations to OEM seats or mounts that affect these tests must also be tested. Detailed seat installation instructions and test data must be made available to the Iowa DOT prior to award of the contract. This test is required for all seats, including optional seats installed over wheel wells that buyers may choose. j) A one-piece filler/cover shall be provided in tracking between fixed seat placements on the floor and wall tracks. Any order that deletes fixed seats will also automatically delete the floor track for that seat. Floor track will not be installed in any area not covered by a fixed seat. Track can extend 6 inches to the rear of the fixed seat area to allow for seat adjustment by end user to better accommodate their needs. k) The Bidder shall provide floor plan and seating drawings, which are to scale and meet passenger-seating, and loading requirements. Drawings, at a minimum, shall show the location and dimensions of all seating positions, drivers’ position, aisles, doors, modesty panels, stanchions, grab rails, tie down locations, and other passenger assists. In addition, all major body interior dimensions must be shown. Proposed seating plans must be approved by each procuring agency prior to production, and must comply with standards established with the original seating proposals. This requirement does not preclude other optional seating requests as long as they meet all the requirements set forth in this specification, such as aisle width and hip to knee. l) Passenger Seats All passenger seats shall be individual modules similar to Freedman Feather Weight Mid/Hi, or approved equal, one or two position bench type modules of not less than 17.5 inches in width. All fixed seats shall be forward facing and track mounted for easy removal, and have an individual cushion. All back cushions shall be contoured to provide full lumbar support, color coordinated with the interior vehicle color. Prior to award, the Contractor shall submit a sample of the upholstery and cushion material to the Iowa DOT for approval. Seats for the Base Van shall be covered in Docket 90 vinyl. m) Driver Seat Vehicle to be equipped with USSC G2E or Recaro LX-S (or approved equal) as standard equipment. Proposer to identify which seat model is to be standard issue and offer option price or credit for the other. Upholstery color will be grey cloth unless specified by the buyer to match passenger seats at no additional cost. Seat trim will include all OEM trim, even if an optional seat or seat base is ordered.
18. Floors | The floor overlay shall have a minimum of 5/8" marine grade plywood securely fastened to the cross sills. All plywood edges are to be properly sealed for moisture unless plywood used is of marine grade type. Plywood is to be sanded and filled where needed to create a smooth surface to lay the floor covering
18.1 Floor Coverings | The floor surface shall be covered with wall-to wall, slip-resistant, minimum 2.2 millimeter Altro Transflor Meta and/or Chroma, buyers choice no additional charge (or approved equal) color to be specified by buyer from Altro standard stock selection. All step edges shall have Altro T36T Aluminum Step edge (or approved equals) or Altro yellow nosing with band of 2 ½ inch of bright yellow Altro inserted into the step edge using contact adhesive (described below) running the full width of each step. An aisle width standee line of at least two (2") in width of bright yellow contrasting color shall be in the aisle just behind stepwell. The flooring shall be securely bonded to the sub-floor with an adhesive backed by a van manufacturer’s warranty of no less than five years for installation and adhesion. All edges shall be sealed and all seams heat welded to prevent water penetration. The flooring shall extend up the sidewalls to the seat rail line. It shall be coved with backing of molded plastic, fiberglass or extruded or press formed aluminum with a minimum one inch (1") radius at the floor/wall joint to form a smooth water tight transition. The floor shall be installed according to manufacturer's directions, using proper tools, accessories and adhesives.
19. Rear Emergency Exit | Each van shall be equipped with a rear exit doors with a minimum opening of 1296 square inches (a rear exit window in place of the door is optional). All exposed exit door frame/jamb structure shall be made of 400 series stainless steel, a grade which does not discolor with aging. The rear door exit and side window exits shall meet federal requirements of FMVSS 217. The manufacturer shall provide a method to lock the rear exit door. The rear exit doors shall have an audible alarm at the driver's area activated when the exit door latch handle starts to open and when the exit door is locked with the ignition on. A bus with a rear exit door shall have one small window on each side of the exit door in the rear endcap.
20. Entry Door | Sliding passenger door(s) shall be OEM extended to the lowered floor level; modifications shall provide a minimum clear door opening height of 56 inches. A rain molding shall extend over the doorframe to prevent water intrusion. The operation of the sliding passenger entrance doors shall be controlled from the driver's position. Entry door shall not be operable unless the vehicle is in park.
20.1 Entry Stepwell Heater - Optional | The entrance stepwell shall include a 12-volt electric heating element/unit for the lower step to prevent icing of entrance steps. The low voltage step heater shall consist of one or more wire elements laminated and vulcanized between two plies of .026" silicone rubber impregnated fiberglass cloth to maintain an approximate temperature of 160 degrees Fahrenheit with a low temperature (30oF) sensing switch (Warm Welcome® by Lighthouse International, Ltd.; Ultra Heat). The entire lower step heating unit with power wires shall be enclosed between the stepwell and the step tread (beneath the step tread) of the lower step. Lead wires shall be loomed, supported by brackets, and protected by grommets where they pass through structure. The heaters shall be thematically controlled.
21. Entry Steps | When applicable, the steps and step well shall be heavy-duty welded steel, minimum 14 gauges, with adequate reinforcement to prevent deflection more than ¼" under a 300 pound load placed on an area 28" wide on the center of the step. Upon removal of the load, this step will rebound to its original dimension. A standee line is required with color to match step edges. a) The individual step risers shall be a maximum of 9.5" in height with step tread a minimum of 9" deep. The bottom step tread shall be a minimum of 8.5” and not exceed 12.5" from the ground unloaded. The step well shall incorporate LED lights to illuminate the step tread area when the entry door is opened. A three-step entry is allowed only in a Class B bus with a front lift or if chosen as an option. The steps shall be designed so that water will not pool at any time. b) Step risers shall be vertical. If risers are not vertical the usable step area shall be calculated by measuring the step area from the vertical line from the step edge above. Any step area that is in an area that falls under the step above it will not be accepted for measuring compliance.
21.1 Drivers Running Board/Assist | All ambulatory entrance doors, including the drivers shall be equipped with a running board. Running board shall be a minimum of 9" deep, maximum of 12". This will be measured from the OEM body at the flange at the bottom of the rocker panel. Running Board shall extend the length of the doors. Running board must be designed to hold 300 pounds without permanently changing shape, and be slip resistant diamond plated or punched aluminum, or equal. Driver entry area shall include a steel reinforced molded plastic grab handle, mounted to the rear of the door opening on the outside on the B pillar. Handle shall be a minimum of 6" grab area, durable, corrosion proof, and have no sharp edges. Installation with self-taping screws will not be accepted, must include bolts into threaded inserts and be able to support 250 pounds pull force.
22. Modesty Panels, Stanchion and Handrails | A 1.25" 304 stainless steel handrail shall be installed behind the front passenger seat and be able to support 250 pounds pull force that can be used by passengers standing at ground level to aid in boarding the bus as well as those passengers that are leaving the bus. The handrail must be able to be used continually for help in boarding and deboarding the bus. Note: grab handles must not affect the clear entry door width.
23. Interior Paneling | All interior walls shall be paneled, including doors. All panels shall be the same color and coordinated with the interior colors of the vehicle. All interior panels may be made of scuff-resistant, vinyl-coated aluminum, textured paint on steel, or laminate/Fiberglass Reinforced Panels (FRP) finished material. Panels shall be securely installed to prevent noise/rattles.
24. Windows | All side windows, except street side rear that shall be fixed, shall be vented to allow for ventilation. All side windows shall provide a clear view to the outside from each seat position. Windows shall be installed in the entry doors, on the curbside of the vehicle. Caulking around windows shall be used only as a seal, not to make up for body defects or out of tolerance window openings. All rear and passenger glass is to be tinted to a maximum of 30% light transmission in the passenger compartment. A steel plate adequate to support shoulder straps anchorages must be installed above the windows. a) Placement and installation of the windows shall not diminish the structural integrity of the vehicle. Structural reinforcement shall be added to compensate for the reduced structural rigidity. All windows, including emergency exit windows, shall comply with FMVSS 217.
25. Insulation | Foam sprayed insulation, or equal, equivalent to 1.5" fiberglass shall be installed in the roof, rear wall, rear caps, sidewalls and extended door sections including lift doors. Front cap area shall be insulated with astro-foil reflective insulation. If additional insulation is necessary to meet this requirement the insulation shall be glued to the chassis body to prevent sagging. The insulating material of the body and sidewalls shall be of sufficient thickness to contact the inner and outer walls, insuring positive insulation vapor barrier (equivalent to 1.5 inches fiberglass). Insulation shall comply with all Federal requirements and shall pass the testing requirements specified in the Federal Transit Administration (FTA) Recommended Fire Safety Practices for Transit Bus and Van Materials Selection.
26. Paint and Trim | Exterior surfaces shall be properly cleaned and primed as required by the paint manufacturer. Painted surfaces shall be impervious to lubricants or commercial cleaning agents. Exterior paint shall be high quality, VOC compliant. Entire vehicle to be OEM white, any other colors (including two-tone) will be at buyers cost.
27. Front Cap | When applicable, the exterior front cap must be of solid one-piece reinforced molded fiberglass covered with a gel-coated exterior surface.
28. Undercoating | The underside of the body including floor members, side panels below floor level (if metal), and fender wells shall be undercoated per qualified vehicle modifier (QVM) requirements or equivalent, at the time of manufacture, with a nonflammable resin type polyoleim undercoating for van applications. All openings in the floorboards and firewall shall be sealed.
29. Wheel Housing | The wheel housing shall be constructed of a minimum 14 gauge galvanized steel or stainless steel and provide ample tire clearance during all operating conditions. Fenders and splash aprons (underskirt) of durable construction shall be provided so as to provide maximum deflection of the wheel splash. There shall be sufficient wheel well clearance for snow chains. Front and rear tire mud flaps are required.
30. Air Conditioning | Air conditioning system proposed will be of a high quality and meet or exceed ASBG standard for “hotter ambient conditions.” (i.e. The air conditioning portion of the HVAC system shall be capable of reducing the passenger compartment temperature from 110 degrees to 70 degrees, plus or minus 3 degrees, in less than 30 minutes after system engagement and shall have a minimum of 40,000 Btu.) Test results to be provided with proposal. A/C system to be described in detail, acceptance to be at the discretion of Iowa DOT. The HVAC unit must adhere to the OEM manufacturers’ installation process and be certified by the OEM manufacturer. No hybrid designs of HVAC systems, including more than one manufacturer will be allowed.
31. Heater | The heater must be rated at a minimum of 60,000 Btu and meet pull-up requirements for the heating system that shall be as follows: With ambient temperature at -20 °F, and vehicle cold soaked at that temperature, the van heating system shall warm the interior passenger compartment to an average temperature of 70 °F ±2 °F within 70 minutes or have a provision that will allow the heater to operate while the vehicle is charging so that the heater can maintain the passenger cabin at 70 °F ±2 °F at time of roll-out (using charger power to heat and not depleting the HV battery before roll-out). Heater system to be described in detail, acceptance to be at the discretion of Iowa DOT. Test results to be provided with proposal. An option for a fuel-fired heater that performs the same or better shall be included as an option.
32. Mobility and Lift | A mobility lift shall be included with an optional mobility ramp provided as an alternative.
A Braun Century 2 wheelchair lift or approved equal, will be installed at the back of the van or on the passenger side of the van. Lifts installed in the rear position will have front pumps for ease of service. The lift shall include a mechanism to ensure stowage and securement. The standard weight capacity shall be 1,000lbs with the option of choosing 800lbs.
a) The lift platform shall have a minimum usable platform width of 37" and a minimum usable platform length of 54". The overhead clearance between the top of the door opening and the raised lift platform shall be a minimum of 68" to meet Americans with Disabilities Act (ADA) requirements. During lowering and lifting of an occupant, no part of the lift platform shall exceed 6 inches/second, and shall not exceed 12 inches/second during deploying or stowing. All scars/damage on the vehicle, due to mounting of the lift assembly, shall be repaired.
b) The mobility aid lift shall be installed in accordance with the lift manufacturer's recommendations and requirements.
c) All attachments of the lift assembly to the vehicle shall be done through structural support members. Bolting of any part of the lift assembly directly to the vehicle sheet metal walls will not be acceptable.
d) The lift platform shall be equipped with handrails on both sides. Any lighting installed on handrails must not interfere with Standees use of the handrails, and operate at a temperature that will not result in burns should skin come in contact with them even if left on for long periods of time.
e) The mobility aid lift system shall have one control station capable of controlling all lift functions. The control station cord shall be the coiled type and reach 12" in length beyond the length of an extended platform and have removable twist type connection. The Iowa DOT must approve the final routing and securement of the cord.
f) A manual safety override shall be provided that will remain operable. Lift shall have manual override instructions visible from inside and outside the van with door open.
g) The mobility lift and/or ramp shall comply with all federal, ADA, and Veterans' Administration regulations.
33. Lift Entry Door | The side lift entry door shall provide a minimum clearance of 68 inches between the top of the door opening and the raised lift platform. Tallest door opening available must be provided, and widths to accommodate lift chosen by buyer.
a) When applicable, with side entry lifts, the lift entry shall be two entry doors and each shall have windows with laminated or tempered safety glass set in neoprene or similar retention molding. The windows in the doors shall be tinted to match side windows. Windows shall be largest available, and a minimum of 30" high by 10 " wide in each door. Windows shall be located to maximize passenger vision when seated inside the van. The lift doors must be properly installed so that the top and bottom of each door are square with each other. Lift door opening will include a rain gutter. Door opening frame will be powder coated a bright white to match vehicle exterior. Lift doors will be constructed with tubular 12-gauge, 304 stainless steel frame or and fiberglass or aluminum interior and exterior material. Aluminum structure is allowed if finished product appears consistent in appearance with the sidewall construction of the van. Doors shall be designed for long life/heavy use and at a minimum be constructed of 14 gauge, 1" tubular steel around the perimeter. Hinges shall be full-length stainless steel, with minimum 3/16" stainless steel pins or stainless steel strap style hinge. Locking lift door must have a locking high quality lever-type door handle located at the inside center of each door. Door latch shall be vertical rotating; two point type with latch rod at top and bottom. Each door lock to have individual handle. Locking doors must have a vertical rotating latch at top and bottom and have a locking door handle on the door first opened/last closed. Latch adjustment plates shall be located at the top and bottom of the doorframe structure.
b) A positive factory-installed gas shock installed at top of door to assist in maintaining opened or closed position of door(s) and shall be installed to hold the lift entry doors open while the lift is in use. An additional door tether shall be installed that will prevent the doors from opening past 100 degrees.
c) Automatic curb illumination lamps shall be provided for passenger loading inside the lift doorway.
d) Bidder shall provide optional solutions to maintain internal cabin air temperature during operation of the lift by creating a barrier that prevents exchange of heat between internal and ambient air, such as with an air curtain or similar mechanisms.
34. Control Interlock | The controls for the lift shall be interlocked with the vehicle emergency brakes and transmission to ensure the vehicle cannot be moved when the lift is not stowed and so the lift cannot be deployed unless the interlocks are engaged. The interlock shall be a fully automatic, solid state, microprocessor-controlled unit, reference Intermotive Highlock integrated with fast idle or approved equal capable of self-diagnosis. Interlock shall utilize an LED display panel to show subsystem status.
35. Mobility and Security Occupant Restraint Systems | The QRT 360 series (dual knob) retractor, Surelock Titan 800 or approved equal. These will be by agency choice. Retractors MUST be AUTOMATIC SELF-LOCKING and SELF-TENSIONING. - retractor, or approved equal to secure wheelchairs facing forward, and must comply fully with the Americans with Disabilities Act requirements and ANSI/RESNA Section 4: WC-18." The system(s) shall be capable of securing a variety of common mobility aid designs and accommodate a wide range of occupant sizes. The Contractor shall provide detailed instructions to include a training video from the securement manufacture for mobility aid placement, tie-down belt operation, and torso belt placement. Each vehicle shall contain a sign(s) printed in clear type that indicates that seats in the front of the vehicle are priority seats for persons with disabilities. Each securement location shall have a sign designating it as such. Wheelchair tie down and occupant restraint shall consist of two strips of heavy-duty Series L track the entire width of the vehicle when there are two side by side wheelchair lift positions and have separate lap restraint for the occupant. Floor anchorage track shall be high strength flange 6061 T6 alloy Series Omni L-Tracking or approved equal utilizing and usable for front or rear tie downs or shared by both. Bottom of flange shall be flush with the floor. Track installation will include silver flange track end caps. The system(s) shall incorporate a continuous track capable and accommodate a wide range of mobility aid designs. The track shall be installed in a location/manner that will maximize the area while still meeting the securement manufacturer’s installation requirements. The system anchorages and /or track shall be recessed and attached with flush fasteners in accordance with the requirements of the system manufacturer. A copy of the manufacturer’s installation instructions must be provided prior to award. Any deviation from manufacture’s track installation instructions will require written approval from securement manufacturer. End caps shall be installed with bolts, with large washers under the floor with securement nuts. A Q'Straint system with slide and click holds shall be offered as an option in place of the L-Tracking. Q'Straint One or approved equal may also be offered as options.int One or approved equal may also be offered as options.
a) A closable box shall be provided and secured next to the wheel chair lift for storage of securement systems. Final location and type to be determined at preproduction meeting. The system anchorages and /or track shall be recessed and attached with flush fasteners in accordance with the requirements of the system manufacturer. A copy of the manufacturer’s installation instructions must be provided prior to award.
36. Occupant Restraint System | For each mobility aid securement system installed in the vehicle, a corresponding occupant restraint system shall also be provided. The occupant restraint system shall consist of adjustable lap (pelvic) belt and an adjustable shoulder belt with a minimum of 12" height adjustment, and shall meet all applicable Federal Motor Vehicle Safety Standards (FMVSS), as amended. An additional four 12" straps per wheelchair positions to aide in tying down mobility aids are to be provided for each tie down position including optional positions added to the bus. Each strap must meet ANSI/RESNA WC 18.
37. Securement/Restraint System Accessories | a) A web cutter for emergency use shall be provided with each vehicle.
b) One torso pad approximately 8" X 12" with thickness of approximately 1" and belt shall be supplied to secure mobility aid users while riding on the mobility aid lift.
c) STORAGE CONTAINER: A secured container shall be provided to store straps, pads and assemblies in a location not to interfere with passenger or wheelchair placement. Iowa DOT must approve final design.
38. Additional Equipment | The following shall be furnished and installed in each unit. The mounting of any of the following items shall not interfere with passenger entry or exit:
a) One 5-pound ABC fire extinguisher conveniently mounted. The fire extinguisher is to be inspected and certified by a state certified inspector authorized to do so by the State Fire Marshall at time of delivery.
b) A minimum 16-unit First Aid Kit meeting the requirements of the purchasing agency's state of residence.
c) Road emergency reflective triangles complying with FMVSS No. 571.
d) MIRRORS In addition to standard OEM side and rear view mirrors, a fully adjustable 6"X 9" passenger view mirror mounted just above the windshield to the right of the steering wheel area. Mirror must provide full passenger seating area viewing.
e) Interior Lighting: i. All interior lights shall be LED and provide no less than two foot-candles of illumination on the entrance step tread or lift or ramp with the door open. Outside light(s) shall provide at least 1 foot-candle of illumination on the street surface within 3 feet of step tread outer edge. This system shall provide illumination automatically when the door is open and meet ADA requirements. ii. All lights shall have access holes large enough to easily remove electrical connector. All non-OEM chassis lights shall cause no radio interference. iii. Overhead entrance and stepwell lights shall be wired to and be automatically activated by a door controlled switch. All interior lights shall operate any time the ignition key is on and the door is opened. iv. Stepwell light shall be on the side away from wheel splash. v. Interior lighting shall be LED and provide a minimum of two foot-candles of illumination at a reading level, minimum 3 per side. Interior lighting fixtures shall be reasonably flush with the interior walls and ceiling so no hazard exists for the passengers. All lights shall have lead wire long enough to remove light at least 6" from van and easy access to the connectors for service. vi. Light installation shall be designed to illuminate the lift platform when deployed at floor level at no less than two foot-candles of illumination. Outside light(s) shall provide at least 1 foot-candle of illumination on the street surface within 3 feet of step tread outer edge. This system shall provide illumination automatically when the lift door is open and meet ADA requirements. On-off light switch shall be lift door-actuated.
f) OPTIONAL TWO-WAY RADIO ANTENNA PREP: Roof access for installing radio antenna with 5/8" I.D. conduit with antenna pull wire terminating behind drivers seat. Access compartment must have an access panel/door. Iowa DOT must approve final design and placement. Panel/door must be color coordinated with interior of bus. Not standard item unless called for as an option by customer.
g) Manual: A complete operations manual will be provided that covers the conversion features on the vehicle as listed in this specification. The manual will provide complete, comprehensive instructions for the mobility aid accessories, mobility securement, and all options. A component and wiring schematic for the high voltage system and 12v wiring schematic should be provided and placed in the vehicle. Repair and service manuals are also to be provided.
h) Lock Out: A “lock out/tagout’ procedure with markings and instructions, labels and warnings as well as any tools necessary to lockout vehicle in order to safely service or repair is to be provided.
i) One blood borne pathogen protection kit incorporating a body fluid cleanup kit.
j) Chrome retractable coat hook in as accessible location to the driver seat location.
k) A video surveillance preparation package shall be offered (less cameras and digital video recorder system) allowing for one to six camera locations. The preparation package shall include the installation of camera wiring or conduit, DVR electrical connections, location for the DVR, and access covers for camera mounting/locations. Additionally include the option to select both indoor and outdoor cameras based on specific surveillance needs, providing a versatile solution for various environments and scenarios. Ordering agency shall specify the camera system to use and have the flexibility to position cameras. Vendor shall supply all materials.
l) Bus Barrier Driver Shield: A plexiglass barrier to shield bus operator shall included as an option. Plexiglass barrier to include bracket to fit bus frame with hinges or sliding door providing entry/exit.
m) Must include bracket for front license plate.
39. Painting, Decals, and Monograms | All signs required by State and Federal law shall be affixed to each vehicle exterior and interior.
40. Parts Books, Manuals, and Drawings | The following shall be provided at time of delivery. The information shall be organized in a three ring binder format with each section clearly identified and provided in electronic format that can be separated, sent, and posted on web pages. A draft copy must be available for review and acceptance prior to preproduction meeting.
a) A complete set of operating instructions, troubleshooting guide, inspection and service guide and detailed manufacturers parts list.
b) A complete "as built" electrical wiring diagram covering all electrical equipment and electrical circuits installed, complete with wiring codes for each vehicle or batch of vehicles ordered.
c) All manuals for the van accessories, to include complete parts guide, and equipment to include mobility aid lift, air-conditioning system, tie downs, seating, heater, etc.
d) The Contractor shall have available complete van maintenance manuals to include the motor and OEM chassis as well as a complete parts manual for each component. The contractor shall keep the manuals up-to-date and available to the Buyer for a period of three years after the date of acceptance of the vans under the contract.
41. Radio Options | Units to be equipped with High Quality AM/FM OEM unit and 4 speakers installed in passenger compartment of bus.
42. Offboard Vehicle Charging System | A comprehensive charging infrastructure solution is required to accompany the electric transit buses. The charging solution should be scalable, efficient, and compatible with the fleet's operational needs, ensuring seamless integration into our transportation network. Level 2(~20kW) and Level 3(50-150kW) chargers are preferred with a variety of options included. Please respond to the specifications listed under EVSE.
43. Training | The Respondent shall provide a combination of in-person and online programs to educate, train, and teach personnel in all details of the electric vehicle safety, operations, and maintenance. The Respondent shall include in the proposal how and what type of training will be conducted. A combination of train-the-trainer and training sessions to designated staff will be preferred. The Respondent shall provide a training program for technicians and staff responsible for safety, operations, and maintenance. At the request of the State, the Contractor will provide in-service training on products, installation, and product safety issues.
Note on B34: [Threaded comment] Your version of Excel allows you to read this threaded comment; however, any edits to it will get removed if the file is opened in a newer version of Excel. Learn more: https://go.microsoft.com/fwlink/?linkid=870924 Comment: As vehicles become more electrified most electrical systems are powered at 12V or up to 48V.

## 25' Light Duty
CUTAWAY SIZE
Category | Specifications | Meets Specification (Yes/No) | Comments
1. General Vehicle | 1. Vehicle Loading: In no case shall the vehicle GVWR or the front or rear gross axle weight rating (GAWR) or any components therein, exceed the OEM Chassis rating, when the vehicle with all options installed is fully loaded with passengers 150 lbs. per ambulatory seated passenger and driver, 250 lbs per mobility aid passenger. A weight distribution schematic and loading calculation must be shown for each floor plan and submitted with bid for each floor plan offered.
2. Unladen Weight: A copy of a weight certificate from a state (state of final builders location will be accepted for these purposes) certified scale showing the four corner unladen weight of the vehicle, must be submitted at time of delivery.
3. Vehicle Height: Bidder must submit the total height of the finished vehicle.
4. Passenger capacity is to be proposed via submitted floorplans and may be reduced to accommodate additional weight of the system. Minimum two wheelchair securement positions must be included in all proposed floor plans. Final floor plan and seating capacity to be approved by Iowa DOT.
2. Propulsion System Details | 1. The powertrain must qualify under the Buy America Act requirements.
2. Maximum operating speed shall not be less than 65 MPH. Bidder must submit maximum operating speed.
3. Batteries system shall include an active thermal management system that maintains optimal operating temperature with ability to cool below or heat above ambient temperatures for increased range without causing driver or fleet intervention. Hoses and tubing for the thermal management system must be automotive grade silicone and use constant torque clamps and be routed in a manner that ensures they not interfere with other bus components. Batteries shall be encased and designed to not allow the fleet access to battery cells. Batteries must be made easily accessible for service or replacement.
4. Battery Pack capacity for wide body cutaway classes shall be a minimum of 68kWh for min cutaway classes. Larger battery pack options should also be included with the submission.
5. Cabling used must be high voltage stranded J2840 cable and grommeted in any through hole to prevent rubbing and not interfere or contact other bus components, including the body.
6. The electric motor used to power the vehicle shall be of adequate capacity to insure the safe operation of the vehicle in transit use.
7. System shall include regenerative braking technology which will provide optimal operational range.
8. System shall include as standard, Level 2 AC onboard charging accommodating industry standard J1772 charging and also offer optional Level 3 DC charging at a minimum of 50kW. Bidder shall submit maximum charging rate that the vehicle can accept. Vehicle shall be configured so that it cannot move while connected to EVSE charging station. Options between 20-49 kWs may also be offered.
9. The instrument cluster readout shall be designed to display metrics such as the battery's state of charge and power usage. All other instruments (e.g. turn signals) must remain functional.
10. Powertrain system shall include onboard diagnostic software package and devices necessary to diagnose, maintain, and correctly service vehicle.
11. Vehicle electrification shall not effect the vehicle's base chassis warranty provided by the OEM (excludes Powertrain components).
12. Powertrain supplier shall be part of the manufacturer's certifying program at time of delivery.
13. Powertrain warranty must minimally match the chassis OEM drivetrain warranty.
14. Battery warranty must be a minimum of 5 years or 150,000 miles. Battery degradation not included. Provide details on the estimated useful life of the battery.
15. Cost for powertrain system must include all modifications necessary to insure a fully operational bus, including, but not limited to HVAC system modifications.
16. Separate electric powertrain or battery modification packages may be offered on the same proposal if described fully with technical information supplied as long as they all meet the aforementioned requirements.
17. Facility performing electrification modification is to be identified, inspected and approved by Iowa DOT or an authorized representative.
18. All high voltage or hazardous components are to be clearly marked and labeled.
3. Brakes | Dual hydraulic power-assisted system with four-wheel disc-type brakes. A foot operated parking brake shall be supplied with a warning light on the dashboard.
4. Springs | The front and rear springs shall have a ground load rating equal to or exceeding the GVWR of the vehicle. Shim or comparable method that is recommended by the OEM, shall be installed on the lift side of the vehicle to keep the bus level.
5. Shock Absorbers | Each chassis shall be equipped with front and rear, heavy-duty, double-acting gas filled shock absorbers, the highest rating available from the OEM, to match GVWR.
6. Steering | Each vehicle shall be equipped with OEM power-assisted steering. Steering shall incorporate an OEM factory installed tilt wheel feature, and cruise control must be included.
7. Wheels | Each vehicle shall be equipped with seven OEM matching steel-disc wheels. The rated capacity shall equal or exceed the GVWR of the vehicle. Rear dual wheels will have a brass or stainless valve extension installed and secured to the outside on each set of rear wheels to check and fill air pressure. Proposer must offer optional tire pressure monitor sensors (TPMS).
8. Tires | Seven matching OEM steel-belted radial ply tires of equal size and rating. The combined load rating of the tires shall equal or exceed the GVWR of the vehicle. The spare tire shall be mounted to the wheel and shall be secured inside the vehicle and shipped and delivered with the vehicle unless optional spare tire carrier is selected (carrier not available and does not apply to Class A vehicles).
9. Bumpers | A rear anti-ride bumper shall be installed, equal to Romeo RIM, HELP. A backup camera must be included, and a reverse assistance system with sensors must be included as an option, with HawkEye or an approved equal. These will be integrated into the bumper and must continue to operate after repeated 5-mph impacts.
10. Axles | The sum of the front and rear axle ratings shall equal or exceed the GVWR of the vehicle. The rear axle shall be single-speed type.
11. Driveshaft | Protective metal guard(s) for the driveline shaft(s) shall be provided to prevent a broken shaft from touching the ground or any brake or powertrain line and prevent the shaft from contacting the floor of the bus.
12. Electrical | The auxiliary electrical system shall be a 12-volt system. All electrical accessories except mobile radio, lights, and mobility aid lift must be wired through the ignition, and must shut off when the ignition is shut off. The system must be a modular field programmable, micro-processor controlled, hybrid relay/solid state electronic control center. The system will contain timed and flashing outputs, ability to offer up to six (6) unique sounding selectable audible warnings as a standard feature. Self-diagnostics will be integrated for ease of troubleshooting including: circuit & fuse status LED indicators, as well as the ability to flash detailed trouble codes when in diagnostics mode. The system shall include automatic load shedding to protect itself from damage. The system must acquire chassis data (i.e. transmission range, vehicle speed) via a “plug & play” connection to the chassis. The system will use Passive Data Acquisition (PDA) and utilize Intermittent Fault Filter (IFF) technology to filter out erroneous input signals. The system will include a programmable switch interface module that will utilize a 4-wire network cable to communicate between the bus body switches and the power distribution system. The system will have the capability to include the wheelchair lift/ramp interlock and fast idle. A sub-system LED panel must be provided with the lift interlock & meet FMVSS 403/404 and ADA requirements. "Plug and Play" should not just plug into the diagnostic system that it must be fully integrated into the OEM system.
12.1 Wiring and Switches | All switches and wiring circuits shall be protected with either fuses or circuit breakers. All fuses and circuit breakers shall be labeled for identification and installed above the driver seat with a lockable cover (metal or plastic or vinyl covered wood). A diagram detailing the circuits must be installed on the inside of the cover. The OEM Chassis electrical protection may not be altered or modified in any way. All contractor-installed switches shall be of heavy-duty design. Switches or wiring installed on the motor cover must include quick disconnect harnesses and no electrical, stationary or mechanical device may block the removal of the motor cover inside the bus. All electrical terminals shall be heavy-duty, pressure type terminals. Wire connections shall be machine crimped with Packard type (positive lock) connectors. All terminals shall be of the full ring type, sized for the terminal screw or stud. All wire terminals exposed to weather must be weather protected by heat shrink tubing, or approved equal and be coated with an anti-corrosion spray. All ring terminals shall utilize a star washer to ensure good contact with the metal surface used for grounding circuits. Samples to be provided for review prior to bid award. There shall be no exposed wiring inside the vehicle. All wiring must meet SAE standard requirements. All electrical wiring shall be automotive stranded and shall be loomed; color, number and or function coded every six inches with a schematic showing function code. No wires of the same color, number or function code in the same loom or harness. All harnesses that are added to the vehicle will be secured to the frame at a maximum of 24" intervals. Plastic wire ties are not acceptable. Added P-Clamps will be made available for appropriate support/protection as deemed necessary by the Agency. All wires or harness which pass through holes or by sharp edges shall be ran through loom or rubber grommets. All wiring connections shall be done with Packard connectors. No butt connectors or Schotchlocks will be allowed.
12.2 Charging System | No alternator or fast idle regulator is required.
12.3 Lights | Unless otherwise indicated, all lights, taillights, brake-lights, turn-signal lights, collision avoidance lights, clearance marker lights, and back-up lights, shall be voltage regulated light emitting diode (LED) lights. Vehicle to be equipped with: a) OEM daytime running lights. b) Taillights will be grommet mounted and recessed. Taillights shall not protrude more than 2” from the body. A pair of amber hazard and conventional lights shall be provided. Rear lights shall include a pair of red taillights and red stoplights which may be combination lights (equal to a dual filament bulb). c) The lamps shall be constructed with a single piece lens with the cavity seal accomplished via a potting process, a welded lens to the housing construction or a connector fastened through the body of the light is not allowed. d) LED side signal lights, with marker, shall be provided independently, or be incorporated into the center of the bus. Location shall be in front of the rear wheel opening and provide visibility from behind the rear wheel opening. e) LED Clearance marker lights shall be installed either recessed or surface mounted and armored, facing the front, rear, and each side at rear. f) Center mounted LED light will be provided and mounted above rear window. g) Two (2) LED back-up lights, one mounted on each side of the body rear cap, shall be provided. h) LED step lighting will be provided, mounted to provide light for the entire step-well and portion of the ground area outside the bus. The step lights shall be extinguished when the front door has closed. Raised floor step lighting shall be provided by one LED Strip light mounted in the step riser. (Must be recess mounted to protect from accidental damage by passengers contacting light while using step.) Exterior step light shall be mounted away from wheel splash and provide light a minimum of three (3) feet beyond the first step on the ground area outside the bus. i) Vehicle shall be equipped with LED rear center brake light.
12.4 Standard Batteries | If standard batteries are employed to power auxiliary functions instead of using the powertrain batteries, each vehicle shall have two maximum capacity chassis batteries of equal capacity, rating and battery type. Mismatch of battery type is not acceptable, particularly mismatch of lead acid and maintenance free types. One battery shall be installed in an easily accessible tray described in Section 5.25 and the other shall remain in the OEM motor compartment location. Provisions shall be made to charge the auxiliary battery from the motor. Battery cables installed in place of chassis manufacturer’s battery cables shall be a continuous run and sized to match the electrical systems maximum current draw. The vehicle shall be equipped with a storage battery electrical power main disconnect switch. The disconnect switch shall be labeled in red lettering “Battery Disconnect, Emergency Use Only”. Batteries to be installed using anticorrosive slide blocks for securement. 12 volt system converter provided must allow for sufficient power to supply all accessories while keeping batteries charged.
12.5 Standard Battery Tray | If the Standard Battery applies, a locking weather protected sliding type battery box shall be installed on the curbside behind the passenger door with stainless steel bearing slides providing for an automatically latched tray to hold the battery in place and at a safe distance while the battery is being serviced. The battery tray shall be large enough to hold two OEM batteries. The battery tray slides shall have the ability to carry twice the weight of the bus batteries. The battery tray shall have adequate drain holes (a minimum of two). The battery box shall also be equipped with two drain holes preferably adjacent to the two-battery tray drain holes when the tray is in the stowed position. The tray shall have the ability to extend a minimum of 3 inches beyond the opening of the battery compartment. Drain holes to be closely aligned when the battery tray is in the stowed position. Battery hold-downs should be properly sized and prevent the battery from shifting or moving in the battery tray which may require shift blocks Battery hold-downs should be properly sized and prevent the battery from shifting or moving in the battery tray which may require shift blocks made of an insulated material to prevent corrosion. All battery securement devices and securement hardware, including slides and tray shall be stainless steel and be self-locking or tension retaining hardware. Battery box must be designed with full support under the tray. Battery trays that are built without structural support underneath will not be accepted. One thumb-release latch and one locking latch that will rotate 180 degrees from the closed position shall secure the battery door. A chrome retractable latch shall hold the door in the open position. A diagram showing the configuration of the battery cable installation shall be installed to the inside of the battery. Cables shall be long enough to allow specified pull out extension and shall be protected and flexible enough to fold away when stowed without shorting or damaging the cables. Batteries must have proper ventilation allowing the exchange of air in the battery box preventing the buildup of hydrogen gas. Weather box included to protect from salt and sand.
12.6 Grounds | Three added grounds shall be installed on the vehicle; all shall be # 0 gauge. One ground shall be installed between the motor and the OEM frame. The second ground between the Cutaway Body frame and the OEM frame, and a third between the lift pump housing and the side battery, grounds must be continuous, without splices. For all ground connections, paint or foreign material must be removed and a coating of dielectric material applied to the cleaned surface where each ground attaches.
13. Instrument Panel | The instrument panel shall have lamps sufficient to illuminate all instruments. All instruments shall be accessible for maintenance and repair and shall be mounted so that each instrument and all indicator lights are clearly labeled and visible to the driver. Lights in lieu of the listed gauges will not be acceptable. Decals or Dymo Labels are not acceptable. Each vehicle instrument panel shall be equipped with at least the following: a. Ammeter or voltmeter b. Indicators for state of charge and battery cooling system status c. Speedometer d. Emergency brake warning light
14. Back-Up Alarm | Shall be connected with back-up lights to produce an intermittent sound to warn others while bus movement is in reverse, Equal to ECCO 530 or 575.
15. Body Modifications | The Vendors must be certified by the National Traffic Safety Administration to manufacture or alter vehicles in accordance with the Code of Federal Regulations, Title 49, and Parts 567-568. On "cutaway" conversions added bodies must be securely fastened to the basic vehicle structure and bolted securely through chassis rail flange at floor and with added reinforcing plates or comparable method. Method of attachment must conform to chassis OEM body builders’ requirements. Attachments through bus side rails are not allowed. No welded securement to the basic vehicle structure will be acceptable. No second stage manufacturer welds, or holes, will be accepted if they are not a minimum of 1" from the top of the top flange and 1¼" from the bottom of the bottom flange. Welds, and/or holes that are in the center (the area between the top and bottom flanges as measured above) area of the web of the frame and comply with OEM requirements will be accepted. All OEM requirements must also be met. Vehicles that do not comply with these requirements will be rejected.
16. Structure | The vehicle body shall incorporate a welded steel or aluminum body frame or shall be constructed to provide maximum protection to passengers in case of rollover accident or a crash accident to the side or rear of the bus. The inside and outside body panels should be fabricated of contoured steel, fiberglass, fiberglass reinforced plastic with resin-hardened honeycomb, or aluminum. The frame shall be attached to the understructure and securely attached to the chassis so that the entire vehicle will act as one unit without any movement at the joints. The entire unit shall be adequately reinforced with structural steel to carry the required loads and withstand road shocks. The entire frame structure of bus body and attaching members shall have anti-corrosion product applied prior to mounting the bus body.
16.1 Roof Construction | The roof construction shall be of sufficient strength to prevent vibration, drumming or flexing. The roof is to be designed and installed in a professional manner that is smooth and without bumps, waves or has an imperfection due to installation or material that will not allow the pooling of water. Roof shall be one-piece design from the front cap to the rear cap and extend over the sides of the bus.
16.2 Bus Body | The entire unit shall be adequately reinforced and shall meet requirements of FMVSS 220, School Bus Rollover Protection. A current certification must be furnished with the bid. The test results shall not be more than two (2) years old on the production model bid unless the structure has not been significantly modified as defined by 49 CFR 665. a) All exterior seams shall be constructed to shed water without leaking into the vehicle. All higher panels, including roof, must lap over their lower adjacent panels. In no case shall sealing of panels be dependent on caulking alone. All exterior joints and seams shall be protected by caulking, butyl rubber tape, or other approved material. No water leaks in the body will be acceptable. Testing shall be done with water nozzles appropriately placed to test the entire conversion. Minimum 20-psi water pressure for testing is required for a minimum of 10 minutes. b) The body shall be free of cracks, dents, defects or physical damage. c) All rivets, screws, bolts, nuts, washers, clamps and other types of fasteners used in the construction process, including those that would be exposed to the elements on the exterior and interior of the unit shall be properly plated to resist corrosion. No sheet metal screws shall be permitted unless fastened onto backing plates or secure fastening points. Fastener materials shall be compatible with materials being fastened. Where self-tapping fasteners are used, body panels shall be reinforced with steel backing, aluminum backing or stainless-steel backing.
17. Seating | All seating, including driver, shall meet the following requirements: All vinyl seat covers for the base bus shall be compliant with Docket 90-A, FTA Recommended Fire Safety Practices for Transit Bus and Van Materials Selection. Foam cushions, seat and back, shall be molded polyurethane with a minimum density of 2 lbs. per cubic ft and need not comply with Docket 90-A. However, all cushions must be fully enclosed by the seat fabric, vinyl or flame blocker material. If optional cloth, seat fabric shall be a minimum 100,000 double rub woven material, anti-bacterial and anti-microbial; the seat fabric shall have a moisture repellant treatment that prevents liquids from passing through fabric. All seats shall meet the following minimum requirements: a) All applicable FMVSS requirements, including FMVSS 207, 209,210, and 302 for all seats and seat belts to be installed in the bus. Documentation of current model testing with seats installed as specified within shall be provided prior to award. Testing by an American Association for Laboratory Accreditation or equal, accredited test facility of individual components independent of the vehicle will be accepted if done on a representative floor, and vendor can validate that test results meet all FMVSS requirements, and could be duplicated in the production vehicle. Any alterations to OEM seats or mounts that affect these tests must also be tested. Detailed seat installation instructions and test data must be made available to the Cooperative prior to award of the contract. This test is required for all seats, including optional seats installed over wheel wells that buyers may choose. b) Cushion and seat cover shall be of the slipcover type, removable and replaceable without removing the entire seat. c) Under seat retractable seatbelts, equal to Freedman USR, shall be provided for all seats. Driver seatbelt shall be OEM lap/shoulder belt. Two 24" belt extenders shall be provided with each vehicle. d) All exposed metal surfaces shall be powder coated. e) All seats shall have not less than 27" hip to knee room spacing between seats. All seats shall have a minimum cushion depth of 17", and a thickness of not less than 2.5". Seat bottom cushion height shall be 17.5", plus or minus ½ inch, as measured from floor to top of the cushion. f) All passenger seats are to have molded energy absorbing grab handles at the top of each forward facing seat. The handles must be securely attached to a welded seat frame structure. Seats along rear wall do not require grab handles. Aisle seats are to include black folding US arms, or equal. g) A minimum clear aisle of 14". This must be maintained with any optional seat chosen as well. There shall not be a mobility aid position blocking the aisle or directly in front of the mobility aid lift except when there is a rear lift. Random movement to any seat position for ambulatory passengers must be maintained. h) Folding seats must be equal to Freedman mid/high back, three step folding seat. Folding seats must be installed so that rubbing/chaffing does not occur during fold operation. Seat cover must not touch sidewall or structure during fold/unfold. Optional folding seats placed over a mobility aid tie down space shall include Freedman T.D.S.S. (tie down storage system) or approved equal. Folding seats must be mounted to steel structure that is an integral part of the final stage builders under floor structure, minimum thickness 1/8th inch. Steel plating for seat securement must be designed into floor, added steel plating similar to large washers would not be accepted. All Seat mount bolts and wheel chair shoulder harness mount bolts that are not fastened to seat track will be mounted to the above required structural steel members. No fasteners will be allowed within 1-½ inches of any flat steel components edge. This requirement does not apply to fasteners through box beam type of structure. i) All seats and restraints in the vehicle as specified must comply with current FMVSS standards, including 207, 209, 210, and 302. Documentation of current model testing and seats as specified within shall be provided prior to award. Testing by an American Association for Laboratory Accreditation or equal, accredited test facility of individual components independent of the vehicle will be accepted if done on a representative floor, and vendor can validate that test results meet all FMVSS requirements, and could be duplicated in the production vehicle. Any alterations to OEM seats or mounts that affect these tests must also be tested. Detailed seat installation instructions and test data must be made available to the Iowa DOT prior to award of the contract. This test is required for all seats, including optional seats installed over wheel wells that buyers may choose. j) A one-piece filler/cover shall be provided in tracking between fixed seat placements on the floor and wall tracks. Any order that deletes fixed seats will also automatically delete the floor track for that seat. Floor track will not be installed in any area not covered by a fixed seat. Track can extend 6 inches to the rear of the fixed seat area to allow for seat adjustment by end user to better accommodate their needs. k) The Bidder shall provide floor plan and seating drawings, which are to scale and meet passenger-seating, and loading requirements. Drawings, at a minimum, shall show the location and dimensions of all seating positions, drivers’ position, aisles, doors, modesty panels, stanchions, grab rails, tie down locations, and other passenger assists. In addition, all major body interior dimensions must be shown. Proposed seating plans must be approved by each procuring agency prior to production, and must comply with standards established with the original seating proposals. This requirement does not preclude other optional seating requests as long as they meet all the requirements set forth in this specification, such as aisle width and hip to knee. l) Passenger Seats All passenger seats shall be individual modules similar to Freedman Feather Weight Mid/Hi, or approved equal, one or two position bench type modules of not less than 17.5 inches in width. All fixed seats shall be forward facing and track mounted for easy removal, and have an individual cushion. All back cushions shall be contoured to provide full lumbar support, color coordinated with the interior vehicle color. Prior to award, the Contractor shall submit a sample of the upholstery and cushion material to the Iowa DOT for approval. Seats for the Base Bus shall be covered in Docket 90 vinyl. m) Driver Seat Vehicle to be equipped with USSC G2E or Recaro LX-S (or approved equal) as standard equipment. Proposer to identify which seat model is to be standard issue and offer option price or credit for the other. Upholstery color will be grey cloth unless specified by the buyer to match passenger seats at no additional cost. Seat trim will include all OEM trim, even if an optional seat or seat base is ordered.
18. Floors | The floor overlay shall have a minimum of 5/8" marine grade plywood securely fastened to the cross sills. All plywood edges are to be properly sealed for moisture unless plywood used is of marine grade type. Plywood is to be sanded and filled where needed to create a smooth surface to lay the floor covering
18.1 Floor Coverings | The floor surface shall be covered with wall-to wall, slip-resistant, minimum 2.2 millimeter Altro Transflor Meta and/or Chroma, buyers choice no additional charge (or approved equal) color to be specified by buyer from Altro standard stock selection. All step edges shall have Altro T36T Aluminum Step edge (or equal) or Altro yellow nosing with band of 2 ½ inch of bright yellow Altro inserted into the step edge using contact adhesive (described below) running the full width of each step. An aisle width standee line of at least two (2") in width of bright yellow contrasting color shall be in the aisle just behind stepwell. The flooring shall be securely bonded to the sub-floor with an adhesive backed by a bus manufacturer’s warranty of no less than five years for installation and adhesion. All edges shall be sealed and all seams heat welded to prevent water penetration. The flooring shall extend up the sidewalls to the seat rail line. It shall be coved with backing of molded plastic, fiberglass or extruded or press formed aluminum with a minimum one inch (1") radius at the floor/wall joint to form a smooth water tight transition. The floor shall be installed according to manufacturer's directions, using proper tools, accessories and adhesives.
19. Rear Emergency Exit | Each bus shall be equipped with a rear exit door with a minimum opening of 1296 square inches. All exposed exit door frame/jamb structure shall be made of 400 series stainless steel, a grade which does not discolor with aging. The rear door exit and side window exits shall meet federal requirements of FMVSS 217. The manufacturer shall provide a method to lock the rear exit door. The rear exit door shall have an audible alarm at the driver's area activated when the exit door latch handle starts to open and when the exit door is locked with the ignition on. A bus with a rear exit door shall have one small window on each side of the exit door in the rear endcap.
20. Entry Door | The vehicle shall be equipped with an electric or manual front entrance door. Door shall be a two-section door equipped with 2" elastomeric material on each section that overlaps a minimum of 1.5" to form a tight seal. The clear height and width of the entry door shall be as specified in section 3.0. Entrance door system shall include exterior keyed entry. A rain molding shall extend over the doorframe to prevent water intrusion. The operation of the entrance shall be controlled from the driver's position. The entry doors shall open to a minimum of 90 degrees. The door glass shall be see-through, tinted (AS-2) safety glass, and shall be full-length sections. The door mechanism must be accessible through a service door above the doors. Entry door shall not be operable unless the vehicle is in park.
20.1 Entry Stepwell Heater - Optional | The entrance stepwell shall include a 12-volt electric heating element/unit for the lower step to prevent icing of entrance steps. The low voltage step heater shall consist of one or more wire elements laminated and vulcanized between two plies of .026" silicone rubber impregnated fiberglass cloth to maintain an approximate temperature of 160 degrees Fahrenheit with a low temperature (30oF) sensing switch (Warm Welcome® by Lighthouse International, Ltd.; Ultra Heat). The entire lower step heating unit with power wires shall be enclosed between the stepwell and the step tread (beneath the step tread) of the lower step. Lead wires shall be loomed, supported by brackets, and protected by grommets where they pass through structure. The heaters shall be thematically controlled. Alternate options may also be presented.
21. Entry Steps | The front passenger steps and step well shall be heavy-duty welded steel, minimum 14 gauges, with adequate reinforcement to prevent deflection more than ¼" under a 300 pound load placed on an area 28" wide on the center of the step. Upon removal of the load, this step will rebound to its original dimension. A standee line is required with color to match step edges. a) The individual step risers shall be a maximum of 9.5" in height with step tread a minimum of 9" deep. The bottom step tread shall be a minimum of 8.5” and not exceed 12.5" from the ground unloaded. The step well shall incorporate LED lights to illuminate the step tread area when the entry door is opened. A three-step entry is allowed only in a Class B bus with a front lift or if chosen as an option. The steps shall be designed so that water will not pool at any time. b) Step risers shall be vertical. If risers are not vertical the usable step area shall be calculated by measuring the step area from the vertical line from the step edge above. Any step area that is in an area that falls under the step above it will not be accepted for measuring compliance.
21.1 Drivers Running Board/Assist | The driver’s door entry area shall be equipped with a running board. Running board shall be a minimum of 9" deep, maximum of 12". This will be measured from the OEM body at the flange at the bottom of the rocker panel. Running Board shall extend from the front edge of the front door opening to the rear of the OEM cab. Running board must be designed to hold 300 pounds without permanently changing shape, and be slip resistant diamond plated or punched aluminum, or equal. Driver entry area shall include a steel reinforced molded plastic grab handle, mounted to the rear of the door opening on the outside on the B pillar. Handle shall be a minimum of 6" grab area, durable, corrosion proof, and have no sharp edges. Installation with self-taping screws will not be accepted, must include bolts into threaded inserts and be able to support 250 pounds pull force.
22. Modesty Panels, Stanchion and Handrails | An entry door modesty panel and stanchion post shall be installed at the left rear of the step well and in front of the curb side row of seats. A stanchion with modesty panel to rear of front mounted lift is required when a front lift is selected and another behind the driver. Stanchions shall be constructed from the floor to the ceiling. The lower 30" portion shall be constructed of a gray Formica laminate, or equal, with plastic edge molding, the color to match the interior. A 30"(minimum) handrail shall be installed on both sides of the entry door made of 1.25" 304 stainless steel that can be used by passengers standing at ground level to aid in boarding the bus as well as those passengers that are leaving the bus. The handrail must be able to be used continually for help in boarding and deboarding the bus. Note: grab handles must not affect the clear entry door width. Two overhead grab rails using 1.25" diameter 304 stainless steel are required on both sides of the vehicle to run the full length of the available seating, handrail shall terminate into ceiling with radiused stainless steel ends without connections/elbows. All stanchions and handrails shall be securely fastened into structural members at all mounting points. A smoked plexiglass panel, 3/8" thick shall be provided behind driver from top of driver’s seat to within 6" of bus ceiling. Panel must not impair driver’s seat adjustments. Panel may be incorporated into stanchion and guardrail behind driver and must provide cutout area for handhold and be shock mounted to prevent rattle. Cutout area for handhold must have no sharp edges and all corners shall be radiused.
23. Interior Paneling | All interior walls shall be paneled, including doors. All panels shall be the same color and coordinated with the interior colors of the vehicle. All interior panels may be made of scuff-resistant, vinyl-coated aluminum, textured paint on steel, or laminate/FRP finished material. Panels shall be securely installed to prevent noise/rattles.
24. Windows | All windows, except the windshield, drivers side window, rear fixed window forward of entrance door and entry door windows to be a minimum of 860 square inches. All side windows, except street side rear that shall be fixed, shall be top vented to allow for ventilation. All side windows shall provide a clear view to the outside from each seat position. Windows shall be installed in the double entry doors, on the curbside of the vehicle. Caulking around windows shall be used only as a seal, not to make up for body defects or out of tolerance window openings. All rear and passenger glass is to be tinted to a maximum of 30% light transmission in the passenger compartment. A steel plate adequate to support shoulder straps anchorages must be installed above the windows. a) Placement and installation of the windows shall not diminish the structural integrity of the vehicle. Structural reinforcement shall be added to compensate for the reduced structural rigidity. All windows, including emergency exit window, shall comply with FMVSS 217. There shall be at least one emergency exit window on each side of the bus, with their location indicated by a red LED light mounted above each exit window, with the option to remove additional emergency exit windows when selecting to have a rear emergency exit door. Windows shall be placed to maximize access to emergency exit widows, while minimizing seat back interference with exit windows. Driver’s door and entry door shall not be considered as an emergency exit.
25. Insulation | Foam sprayed insulation, or equal, equivalent to 1.5" fiberglass shall be installed in the roof, rear wall, rear caps, sidewalls and extended door sections including lift doors. Front cap area shall be insulated with astro-foil reflective insulation. If additional insulation is necessary to meet this requirement the insulation shall be glued to the chassis body to prevent sagging. The insulating material of the body and sidewalls shall be of sufficient thickness to contact the inner and outer walls, insuring positive insulation vapor barrier (equivalent to 1.5 inches fiberglass). Insulation shall comply with all Federal requirements and shall pass the testing requirements specified in the Federal Transit Administration (FTA) Recommended Fire Safety Practices for Transit Bus and Van Materials Selection.
26. Paint and Trim | Exterior surfaces shall be properly cleaned and primed as required by the paint manufacturer. Painted surfaces shall be impervious to lubricants or commercial cleaning agents. Exterior paint shall be high quality, VOC compliant and match the OEM paint of the chassis cab. Entire vehicle to be OEM white, any other colors (including two-tone) will be at buyers cost.
27. Front Cap | The exterior front cap must be of solid one-piece reinforced molded fiberglass covered with a gel-coated exterior surface.
28. Undercoating | The underside of the body including floor members, side panels below floor level (if metal), and fender wells shall be undercoated per QVM requirements or equivalent, at the time of manufacture, with a nonflammable resin type polyoleim undercoating for bus applications. All openings in the floorboards and firewall shall be sealed.
29. Wheel Housing | The wheel housing shall be constructed of a minimum 14 gauge galvanized steel or stainless steel and provide ample tire clearance during all operating conditions. Fenders and splash aprons (underskirt) of durable construction shall be provided so as to provide maximum deflection of the wheel splash. There shall be sufficient wheel well clearance for snow chains. Front and rear tire mud flaps are required.
30. Air Conditioning | Air conditioning system proposed will be of a high quality and meet or exceed ASBG standard for “hotter ambient conditions.” (i.e. The air conditioning portion of the HVAC system shall be capable of reducing the passenger compartment temperature from 110 degrees to 70 degrees, plus or minus 3 degrees, in less than 30 minutes after system engagement and shall have a minimum of 40,000 Btu.) Test results to be provided with proposal. A/C system to be described in detail, acceptance to be at the discretion of Iowa DOT. HVAC module will be placed in an area that is easily accessible for routine service and maintenance. When a unit is not available to be installed in such a manner, access will be supplied by using hatches, doors, trays or a simple removal of the unit for service. The HVAC unit will be installed in a manner that does not interfere with all other systems of the vehicle; including electronics, wiring, hoses and placement that would inhibit the ability of the other components to function or prematurely fail. The HVAC unit must adhere to the OEM manufacturers’ installation process and be certified by the OEM manufacturer. No hybrid designs of HVAC systems, including more than one manufacturer will be allowed.
31. Heater | The heater must be rated at a mimimum of 60,000 Btu and meet pull-up requirements for the heating system that shall be as follows: With ambient temperature at -20 °F, and vehicle cold soaked at that temperature, the bus heating system shall warm the interior passenger compartment to an average temperature of 70 °F ±2 °F within 70 minutes or have a provision that will allow the heater to operate while the vehicle is charging so that the heater can maintain the passenger cabin at 70 °F ±2 °F at time of roll-out (using charger power to heat and not depleting the HV battery before roll-out). Heater system to be described in detail, acceptance to be at the discretion of Iowa DOT. Test results to be provided with proposal. An option for a fuel-fired heater that performs the same or better shall be included as an option.
32. Mobility and Lift | A mobility lift shall be included with an optional mobility ramp provided as an alternative.
A Braun Century 2 wheelchair lift or approved equal, will be installed in front of the rear axle or behind the rear axle. Lifts installed in the rear position will have front pumps for ease of service. The lift shall include a mechanism to ensure stowage and securement. The standard weight capacity shall be 1,000lbs with the option of choosing 800lbs.
a) The lift platform shall have a minimum usable platform width of 37" and a minimum usable platform length of 54". The overhead clearance between the top of the door opening and the raised lift platform shall be a minimum of 68" to meet ADA requirements. During lowering and lifting of an occupant, no part of the lift platform shall exceed 6 inches/second, and shall not exceed 12 inches/second during deploying or stowing. All scars/damage on the vehicle, due to mounting of the lift assembly, shall be repaired.
b) The mobility aid lift shall be installed in accordance with the lift manufacturer's recommendations and requirements.
c) All attachments of the lift assembly to the vehicle shall be done through structural support members. Bolting of any part of the lift assembly directly to the vehicle sheet metal walls will not be acceptable.
d) The lift platform shall be equipped with handrails on both sides. Any lighting installed on handrails must not interfere with Standees use of the handrails, and operate at a temperature that will not result in burns should skin come in contact with them even if left on for long periods of time.
e) The mobility aid lift system shall have one control station capable of controlling all lift functions. The control station cord shall be the coiled type and reach 12" in length beyond the length of an extended platform and have removable twist type connection. The Iowa DOT must approve the final routing and securement of the cord.
f) A manual safety override shall be provided that will remain operable. Lift shall have manual override instructions visible from inside and outside the van with door open.
g) The mobility lift and/or ramp shall comply with all federal, Americans with Disabilities Act (ADA), and Veterans' Administration regulations.
33. Lift Entry Door | The side lift entry door shall provide a minimum clearance of 68 inches between the top of the door opening and the raised lift platform. Tallest door opening available must be provided, and widths to accommodate lift chosen by buyer.
a) The lift entry shall be two entry doors and each shall have windows with laminated or tempered safety glass set in neoprene or similar retention molding. The windows in the doors shall be tinted to match side windows. Windows shall be largest available, and a minimum of 30" high by 10 " wide in each door. Windows shall be located to maximize passenger vision when seated inside the bus. The lift doors must be properly installed so that the top and bottom of each door are square with each other. Lift door opening will include a rain gutter. Door opening frame will be powder coated a bright white to match vehicle exterior. Lift doors will be constructed with tubular 12-gauge, 304 stainless steel frame or and fiberglass or aluminum interior and exterior material. Aluminum structure is allowed if finished product appears consistent in appearance with the sidewall construction of the bus. Doors shall be designed for long life/heavy use and at a minimum be constructed of 14 gauge, 1" tubular steel around the perimeter. Hinges shall be full-length stainless steel, with minimum 3/16" stainless steel pins or stainless steel strap style hinge. Locking lift door must have a locking high quality lever-type door handle located at the inside center of each door. Door latch shall be vertical rotating; two point type with latch rod at top and bottom. Each door lock to have individual handle. Locking doors must have a vertical rotating latch at top and bottom and have a locking door handle on the door first opened/last closed. Latch adjustment plates shall be located at the top and bottom of the doorframe structure.
b) A positive factory-installed gas shock installed at top of door to assist in maintaining opened or closed position of door(s) and shall be installed to hold the lift entry doors open while the lift is in use. An additional door tether shall be installed that will prevent the doors from opening past 100 degrees.
c) Automatic curb illumination lamps shall be provided for passenger loading inside the lift doorway.
d) Bidder shall provide optional solutions to maintain internal cabin air temperature during operation of the lift by creating a barrier that prevents exchange of heat between internal and ambient air, such as with an air curtain or similar mechanisms.
34. Control Interlock | The controls for the lift shall be interlocked with the vehicle emergency brakes and transmission to ensure the vehicle cannot be moved when the lift is not stowed and so the lift cannot be deployed unless the interlocks are engaged. The interlock shall be a fully automatic, solid state, microprocessor-controlled unit, reference Intermotive Highlock integrated with fast idle or approved equal capable of self-diagnosis. Interlock shall utilize an LED display panel to show subsystem status.
35. Mobility and Security Occupant Restraint Systems | The QRT 360 series (dual knob) retractor, Surelock Titan 800, Q'straint One or approved equal. These will be by agency choice. Retractors MUST be AUTOMATIC SELF-LOCKING and SELF-TENSIONING. - retractor, or approved equal to secure wheelchairs facing forward, and must comply fully with the Americans with Disabilities Act requirements and ANSI/RESNA Section 4: WC-18." The system(s) shall be capable of securing a variety of common mobility aid designs and accommodate a wide range of occupant sizes. The Contractor shall provide detailed instructions to include a training video from the securement manufacture for mobility aid placement, tie-down belt operation, and torso belt placement. Each vehicle shall contain a sign(s) printed in clear type that indicates that seats in the front of the vehicle are priority seats for persons with disabilities. Each securement location shall have a sign designating it as such. Wheelchair tie down and occupant restraint shall consist of two strips of heavy-duty Series L track the entire width of the vehicle when there are two side by side wheelchair lift positions and have separate lap restraint for the occupant. Floor anchorage track shall be high strength flange 6061 T6 alloy Series Omni L-Tracking or approved equal utilizing and usable for front or rear tie downs or shared by both. Bottom of flange shall be flush with the floor. Track installation will include silver flange track end caps. The system(s) shall incorporate a continuous track capable and accommodate a wide range of mobility aid designs. The track shall be installed in a location/manner that will maximize the area while still meeting the securement manufacturer’s installation requirements. The system anchorages and /or track shall be recessed and attached with flush fasteners in accordance with the requirements of the system manufacturer. A copy of the manufacturer’s installation instructions must be provided prior to award. Any deviation from manufacture’s track installation instructions will require written approval from securement manufacturer. End caps shall be installed with bolts, with large washers under the floor with securement nuts. A Q'straint system with slide and click holds shall be offered as an option in place of the L-Tracking. Q'straint One or approved equal may also be offered as options.
a) A closable box shall be provided and secured next to the wheel chair lift for storage of securement systems. Final location and type to be determined at preproduction meeting. The system anchorages and /or track shall be recessed and attached with flush fasteners in accordance with the requirements of the system manufacturer. A copy of the manufacturer’s installation instructions must be provided prior to award.
36. Occupant Restraint System | For each mobility aid securement system installed in the vehicle, a corresponding occupant restraint system shall also be provided. The occupant restraint system shall consist of adjustable lap (pelvic) belt and an adjustable shoulder belt with a minimum of 12" height adjustment, and shall meet all applicable Federal Motor Vehicle Safety Standards (FMVSS), as amended. An additional four 12" straps per wheelchair positions to aide in tying down mobility aids are to be provided for each tie down position including optional positions added to the bus. Each strap must meet ANSI/RESNA WC 18.
37. Securement/Restraint System Accessories | a) A web cutter for emergency use shall be provided with each vehicle.
b) One torso pad approximately 8" X 12" with thickness of approximately 1" and belt shall be supplied to secure mobility aid users while riding on the mobility aid lift.
c) STORAGE CONTAINER: A secured container shall be provided to store straps, pads and assemblies. The container shall be recessed in the center front cap portion of the vehicle or positioned over the driver’s area with a hinged lockable door or with a thumb latch at buyers option. The container must be sealed and not have any exposed wires, protrusions or sharp edges. If there is a destination sign installed access to the area as noted is required. Iowa DOT must approve final design.
38. Additional Equipment | The following shall be furnished and installed in each unit. The mounting of any of the following items shall not interfere with passenger entry or exit:
a) One 5-pound ABC fire extinguisher conveniently mounted. The fire extinguisher is to be inspected and certified by a state certified inspector authorized to do so by the State Fire Marshall at time of delivery.
b) A minimum 16-unit First Aid Kit meeting the requirements of the purchasing agency's state of residence.
c) Road emergency reflective triangles complying with FMVSS No. 571.
d) MIRRORS A fully adjustable 6"X 9" passenger view mirror mounted just above the windshield to the right of the steering wheel area. Mirror must provide full passenger seating area viewing. Two hinged exterior rear-view mirrors, with remote control for flat portion adjustment, turn signal mounted on the exterior of the mirror housing or within flat portion of mirror surface, and stainless steel finish with an optional black powder coat finish. Mirror mount must include reinforcement mounting plate that is inside the fender with through rivets into the Ford fender. Convex rear-view mirror shall be provided for right- and left-hand mirrors, and shall offer extra wide angle viewing. OEM mirrors mounted on the windshield shall not be removed. Sheet metal screws are not to be used to attach the mirror assembly to the bus.
e) Interior Lighting: i. All interior lights shall be LED and provide no less than two foot-candles of illumination on the entrance step tread or lift or ramp with the door open. Outside light(s) shall provide at least 1 foot-candle of illumination on the street surface within 3 feet of step tread outer edge. This system shall provide illumination automatically when the door is open and meet ADA requirements. ii. All lights shall have access holes large enough to easily remove electrical connector. All non-OEM chassis lights shall cause no radio interference. iii. Overhead entrance and stepwell lights shall be wired to and be automatically activated by a door controlled switch. All interior lights shall operate any time the ignition key is on and the door is opened. iv. Stepwell light shall be on the side away from wheel splash. v.Interior lighting shall be LED and provide a minimum of two foot-candles of illumination at a reading level, minimum 3 per side. Interior lighting fixtures shall be reasonably flush with the interior walls and ceiling so no hazard exists for the passengers. All lights shall have lead wire long enough to remove light at least 6" from bus and easy access to the connectors for service. vi. Light installation shall be designed to illuminate the lift platform when deployed at floor level at no less than two foot-candles of illumination. Outside light(s) shall provide at least 1 foot-candle of illumination on the street surface within 3 feet of step tread outer edge. This system shall provide illumination automatically when the lift door is open and meet ADA requirements. On-off light switch shall be lift door-actuated.
f) OPTIONAL TWO-WAY RADIO ANTENNA PREP: Roof access for installing radio antenna with 5/8" I.D. conduit with antenna pull wire terminating behind drivers seat. Access compartment must have an access panel/door. Iowa DOT must approve final design and placement. Panel/door must be color coordinated with interior of bus. Not standard item unless called for as an option by customer.
g) Manual: A complete operations manual will be provided that covers the conversion features on the vehicle as listed in this specification. The manual will provide complete, comprehensive instructions for the mobility aid accessories, mobility securement, and all options. A component and wiring schematic for the high voltage system and 12v wiring schematic should be provided and placed in the vehicle. Repair and service manuals are also to be provided.
h) Lock Out: A “lock out/tagout’ procedure with markings and instructions, labels and warnings as well as any tools necessary to lockout vehicle n order to safely service or repair is to be provided.
i) One blood borne pathogen protection kit incorporating a body fluid cleanup kit.
j) Chrome retractable coat hook in as accessible location to the driver seat location.
k) A video surveillance preparation package shall be offered (less cameras and digital video recorder system) allowing for one to six camera locations. The preparation package shall include the installation of camera wiring or conduit, DVR electrical connections, location for the DVR, and access covers for camera mounting/locations. Additionally include the option to select both indoor and outdoor cameras based on specific surveillance needs, providing a versatile solution for various environments and scenarios. Ordering agency shall specify the camera system to use and have the flexibility to position cameras. Vendor shall supply all materials.
l) A bike rack shall be included as an option and shall be constructed of stainless steel and be capable of storing two standard 48” WB bicycles. For reduced operating costs, it shall have a modular design with individually replaceable components. The bicycle rack shall accommodate conversion to accept fat tire bicycles. Suggest source: Sportworks, Byk-Rak
m) Bus Barrier Driver Shield: A plexiglass barrier to shield bus operator shall included as an option. Plexiglass barrier to include bracket to fit bus frame with hinges or sliding door providing entry/exit.
n) Must include bracket for front license plate.
39. Painting, Decals, and Monograms | All signs required by State and Federal law shall be affixed to each vehicle exterior and interior.
40. Parts Books, Manuals, and Drawings | The following shall be provided at time of delivery. The information shall be organized in a three ring binder format with each section clearly identified and provided in electronic format. That can be separated and sent. And posted on web pages. A draft copy must be available for review and acceptance prior to preproduction meeting.
a) A complete set of operating instructions, troubleshooting guide, inspection and service guide and detailed manufacturers parts list.
b) A complete "as built" electrical wiring diagram covering all electrical equipment and electrical circuits installed, complete with wiring codes for each vehicle or batch of vehicles ordered.
c) All manuals for the bus accessories, to include complete parts guide, and equipment to include mobility aid lift, air-conditioning system, tie downs, seating, heater, etc.
d) The Contractor shall have available complete bus maintenance manuals to include the motor and OEM chassis as well as a complete parts manual for each component. The contractor shall keep the manuals up-to-date and available to the Buyer for a period of three years after the date of acceptance of the buses under the contract.
41. Radio Options | Units to be equipped with High Quality AM/FM OEM unit and 4 speakers installed in passenger compartment of bus.
42. Charger | A comprehensive charging infrastructure solution is required to accompany the electric transit buses. The charging solution should be scalable, efficient, and compatible with the fleet's operational needs, ensuring seamless integration into our transportation network. Level 2(~20kW) and Level 3(50-150kW) chargers are preferred with a variety of options included. Please respond to the specifications listed under EVSE.
43. Training | The Respondent shall provide a combination of in-person and online programs to educate, train, and teach personnel in all details of the electric vehicle safety, operations, and maintenance. The Respondent shall include in the proposal how and what type of training will be conducted. A combination of train-the-trainer and training sessions to designated staff will be preferred. The Respondent shall provide a training program for technicians and staff responsible for safety, operations, and maintenance. At the request of the State, the Contractor will provide in-service training on products, installation, and product safety issues.

## 30' Light Duty
CUTAWAY SIZE
Category | Specifications | Meets Specification (Yes/No) | Comments
1. General Vehicle | 1. Vehicle Loading: In no case shall the vehicle GVWR or the front or rear gross axle weight rating (GAWR) or any components therein, exceed the OEM Chassis rating, when the vehicle with all options installed is fully loaded with passengers 150 lbs. per ambulatory seated passenger and driver, 250 lbs per mobility aid passenger. A weight distribution schematic and loading calculation must be shown for each floor plan and submitted with bid for each floor plan offered.
2. Unladen Weight: A copy of a weight certificate from a state (state of final builders location will be accepted for these purposes) certified scale showing the four corner unladen weight of the vehicle, must be submitted at time of delivery.
3. Vehicle Height: Bidder must submit the total height of the finished vehicle.
4. Passenger capacity is to be proposed via submitted floorplans and may be reduced to accommodate additional weight of the system. Minimum two wheelchair securement positions must be included in all proposed floor plans. Final floor plan and seating capacity to be approved by Iowa DOT.
2. Propulsion System Details | 1. The powertrain must qualify under the Buy America Act requirements.
2. Maximum operating speed shall not be less than 65 MPH. Bidder must submit maximum operating speed.
3. Batteries system shall include an active thermal management system that maintains optimal operating temperature with ability to cool below or heat above ambient temperatures for increased range without causing driver or fleet intervention. Hoses and tubing for the thermal management system must be automotive grade silicone and use constant torque clamps and be routed in a manner that ensures they not interfere with other bus components. Batteries shall be encased and designed to not allow the fleet access to battery cells. Batteries must be made easily accessible for service or replacement.
4. Battery Pack capacity for wide body cutaway classes shall be a minimum of 68kWh for min cutaway classes. Larger battery pack options should also be included with the submission.
5. Cabling used must be high voltage stranded J2840 cable and grommeted in any through hole to prevent rubbing and not interfere or contact other bus components, including the body.
6. The electric motor used to power the vehicle shall be of adequate capacity to insure the safe operation of the vehicle in transit use.
7. System shall include regenerative braking technology which will provide optimal operational range.
8. System shall include as standard, Level 2 AC onboard charging accommodating industry standard J1772 charging and also offer optional Level 3 DC charging at a minimum of 50kW. Bidder shall submit maximum charging rate that the vehicle can accept. Vehicle shall be configured so that it cannot move while connected to EVSE charging station. Options between 20-49 kWs may also be offered.
9. The instrument cluster readout shall be designed to display metrics such as the battery's state of charge and power usage. All other instruments (e.g. turn signals) must remain functional.
10. Powertrain system shall include onboard diagnostic software package and devices necessary to diagnose, maintain, and correctly service vehicle.
11. Vehicle electrification shall not effect the vehicle's base chassis warranty provided by the OEM (excludes Powertrain components).
12. Powertrain supplier shall be part of the manufacturer's certifying program at time of delivery.
13. Powertrain warranty must minimally match the chassis OEM drivetrain warranty.
14. Battery warranty must be a minimum of 5 years or 150,000 miles. Battery degradation not included. Provide details on the estimated useful life of the battery.
15. Cost for powertrain system must include all modifications necessary to insure a fully operational bus, including, but not limited to HVAC system modifications.
16. Separate electric powertrain or battery modification packages may be offered on the same proposal if described fully with technical information supplied as long as they all meet the aforementioned requirements.
17. Facility performing electrification modification is to be identified, inspected and approved by Iowa DOT or an authorized representative.
18. All high voltage or hazardous components are to be clearly marked and labeled.
3. Brakes | Dual hydraulic power-assisted system with four-wheel disc-type brakes. A foot operated parking brake shall be supplied with a warning light on the dashboard.
4. Springs | The front and rear springs shall have a ground load rating equal to or exceeding the GVWR of the vehicle. Shim or comparable method that is recommended by the OEM, shall be installed on the lift side of the vehicle to keep the bus level.
5. Shock Absorbers | Each chassis shall be equipped with front and rear, heavy-duty, double-acting gas filled shock absorbers, the highest rating available from the OEM, to match GVWR.
6. Steering | Each vehicle shall be equipped with OEM power-assisted steering. Steering shall incorporate an OEM factory installed tilt wheel feature, and cruise control must be included.
7. Wheels | Each vehicle shall be equipped with seven OEM matching steel-disc wheels. The rated capacity shall equal or exceed the GVWR of the vehicle. Rear dual wheels will have a brass or stainless valve extension installed and secured to the outside on each set of rear wheels to check and fill air pressure. Proposer must offer optional tire pressure monitor sensors (TPMS).
8. Tires | Seven matching OEM steel-belted radial ply tires of equal size and rating. The combined load rating of the tires shall equal or exceed the GVWR of the vehicle. The spare tire shall be mounted to the wheel and shall be secured inside the vehicle and shipped and delivered with the vehicle unless optional spare tire carrier is selected (carrier not available and does not apply to Class A vehicles).
9. Bumpers | A rear anti-ride bumper shall be installed, equal to Romeo RIM, HELP. A backup camera must be included, and a reverse assistance system with sensors must be included as an option, with HawkEye or an approved equal. These will be integrated into the bumper and must continue to operate after repeated 5-mph impacts.
10. Axles | The sum of the front and rear axle ratings shall equal or exceed the GVWR of the vehicle. The rear axle shall be single-speed type.
11. Driveshaft | Protective metal guard(s) for the driveline shaft(s) shall be provided to prevent a broken shaft from touching the ground or any brake or powertrain line and prevent the shaft from contacting the floor of the bus.
12. Electrical | The auxiliary electrical system shall be a 12-volt system. All electrical accessories except mobile radio, lights, and mobility aid lift must be wired through the ignition, and must shut off when the ignition is shut off. The system must be a modular field programmable, micro-processor controlled, hybrid relay/solid state electronic control center. The system will contain timed and flashing outputs, ability to offer up to six (6) unique sounding selectable audible warnings as a standard feature. Self-diagnostics will be integrated for ease of troubleshooting including: circuit & fuse status LED indicators, as well as the ability to flash detailed trouble codes when in diagnostics mode. The system shall include automatic load shedding to protect itself from damage. The system must acquire chassis data (i.e. transmission range, vehicle speed) via a “plug & play” connection to the chassis. The system will use Passive Data Acquisition (PDA) and utilize Intermittent Fault Filter (IFF) technology to filter out erroneous input signals. The system will include a programmable switch interface module that will utilize a 4-wire network cable to communicate between the bus body switches and the power distribution system. The system will have the capability to include the wheelchair lift/ramp interlock and fast idle. A sub-system LED panel must be provided with the lift interlock & meet FMVSS 403/404 and ADA requirements. "Plug and Play" should not just plug into the diagnostic system that it must be fully integrated into the OEM system.
12.1 Wiring and Switches | All switches and wiring circuits shall be protected with either fuses or circuit breakers. All fuses and circuit breakers shall be labeled for identification and installed above the driver seat with a lockable cover (metal or plastic or vinyl covered wood). A diagram detailing the circuits must be installed on the inside of the cover. The OEM Chassis electrical protection may not be altered or modified in any way. All contractor-installed switches shall be of heavy-duty design. Switches or wiring installed on the motor cover must include quick disconnect harnesses and no electrical, stationary or mechanical device may block the removal of the motor cover inside the bus. All electrical terminals shall be heavy-duty, pressure type terminals. Wire connections shall be machine crimped with Packard type (positive lock) connectors. All terminals shall be of the full ring type, sized for the terminal screw or stud. All wire terminals exposed to weather must be weather protected by heat shrink tubing, or approved equal and be coated with an anti-corrosion spray. All ring terminals shall utilize a star washer to ensure good contact with the metal surface used for grounding circuits. Samples to be provided for review prior to bid award. There shall be no exposed wiring inside the vehicle. All wiring must meet SAE standard requirements. All electrical wiring shall be automotive stranded and shall be loomed; color, number and or function coded every six inches with a schematic showing function code. No wires of the same color, number or function code in the same loom or harness. All harnesses that are added to the vehicle will be secured to the frame at a maximum of 24" intervals. Plastic wire ties are not acceptable. Added P-Clamps will be made available for appropriate support/protection as deemed necessary by the Agency. All wires or harness which pass through holes or by sharp edges shall be ran through loom or rubber grommets. All wiring connections shall be done with Packard connectors. No butt connectors or Schotchlocks will be allowed.
12.2 Charging System | No alternator or fast idle regulator is required.
12.3 Lights | Unless otherwise indicated, all lights, taillights, brake-lights, turn-signal lights, collision avoidance lights, clearance marker lights, and back-up lights, shall be voltage regulated light emitting diode (LED) lights. Vehicle to be equipped with: a) OEM daytime running lights. b) Taillights will be grommet mounted and recessed. Taillights shall not protrude more than 2” from the body. A pair of amber hazard and conventional lights shall be provided. Rear lights shall include a pair of red taillights and red stoplights which may be combination lights (equal to a dual filament bulb). c) The lamps shall be constructed with a single piece lens with the cavity seal accomplished via a potting process, a welded lens to the housing construction or a connector fastened through the body of the light is not allowed. d) LED side signal lights, with marker, shall be provided independently, or be incorporated into the center of the bus. Location shall be in front of the rear wheel opening and provide visibility from behind the rear wheel opening. e) LED Clearance marker lights shall be installed either recessed or surface mounted and armored, facing the front, rear, and each side at rear. f) Center mounted LED light will be provided and mounted above rear window. g) Two (2) LED back-up lights, one mounted on each side of the body rear cap, shall be provided. h) LED step lighting will be provided, mounted to provide light for the entire step-well and portion of the ground area outside the bus. The step lights shall be extinguished when the front door has closed. Raised floor step lighting shall be provided by one LED Strip light mounted in the step riser. (Must be recess mounted to protect from accidental damage by passengers contacting light while using step.) Exterior step light shall be mounted away from wheel splash and provide light a minimum of three (3) feet beyond the first step on the ground area outside the bus. i) Vehicle shall be equipped with LED rear center brake light.
12.4 Standard Batteries | If standard batteries are employed to power auxiliary functions instead of using the powertrain batteries, each vehicle shall have two maximum capacity chassis batteries of equal capacity, rating and battery type. Mismatch of battery type is not acceptable, particularly mismatch of lead acid and maintenance free types. One battery shall be installed in an easily accessible tray described in Section 5.25 and the other shall remain in the OEM motor compartment location. Provisions shall be made to charge the auxiliary battery from the motor. Battery cables installed in place of chassis manufacturer’s battery cables shall be a continuous run and sized to match the electrical systems maximum current draw. The vehicle shall be equipped with a storage battery electrical power main disconnect switch. The disconnect switch shall be labeled in red lettering “Battery Disconnect, Emergency Use Only”. Batteries to be installed using anticorrosive slide blocks for securement. 12 volt system converter provided must allow for sufficient power to supply all accessories while keeping batteries charged.
12.5 Standard Battery Tray | If the Standard Battery applies, a locking weather protected sliding type battery box shall be installed on the curbside behind the passenger door with stainless steel bearing slides providing for an automatically latched tray to hold the battery in place and at a safe distance while the battery is being serviced. The battery tray shall be large enough to hold two OEM batteries. The battery tray slides shall have the ability to carry twice the weight of the bus batteries. The battery tray shall have adequate drain holes (a minimum of two). The battery box shall also be equipped with two drain holes preferably adjacent to the two-battery tray drain holes when the tray is in the stowed position. The tray shall have the ability to extend a minimum of 3 inches beyond the opening of the battery compartment. Drain holes to be closely aligned when the battery tray is in the stowed position. Battery hold-downs should be properly sized and prevent the battery from shifting or moving in the battery tray which may require shift blocks Battery hold-downs should be properly sized and prevent the battery from shifting or moving in the battery tray which may require shift blocks made of an insulated material to prevent corrosion. All battery securement devices and securement hardware, including slides and tray shall be stainless steel and be self-locking or tension retaining hardware. Battery box must be designed with full support under the tray. Battery trays that are built without structural support underneath will not be accepted. One thumb-release latch and one locking latch that will rotate 180 degrees from the closed position shall secure the battery door. A chrome retractable latch shall hold the door in the open position. A diagram showing the configuration of the battery cable installation shall be installed to the inside of the battery. Cables shall be long enough to allow specified pull out extension and shall be protected and flexible enough to fold away when stowed without shorting or damaging the cables. Batteries must have proper ventilation allowing the exchange of air in the battery box preventing the buildup of hydrogen gas. Weather box included to protect from salt and sand.
12.6 Grounds | Three added grounds shall be installed on the vehicle; all shall be # 0 gauge. One ground shall be installed between the motor and the OEM frame. The second ground between the Cutaway Body frame and the OEM frame, and a third between the lift pump housing and the side battery, grounds must be continuous, without splices. For all ground connections, paint or foreign material must be removed and a coating of dielectric material applied to the cleaned surface where each ground attaches.
13. Instrument Panel | The instrument panel shall have lamps sufficient to illuminate all instruments. All instruments shall be accessible for maintenance and repair and shall be mounted so that each instrument and all indicator lights are clearly labeled and visible to the driver. Lights in lieu of the listed gauges will not be acceptable. Decals or Dymo Labels are not acceptable. Each vehicle instrument panel shall be equipped with at least the following: a. Ammeter or voltmeter b. Indicators for state of charge and battery cooling system status c. Speedometer d. Emergency brake warning light
14. Back-Up Alarm | Shall be connected with back-up lights to produce an intermittent sound to warn others while bus movement is in reverse, Equal to ECCO 530 or 575.
15. Body Modifications | The Vendors must be certified by the National Traffic Safety Administration to manufacture or alter vehicles in accordance with the Code of Federal Regulations, Title 49, and Parts 567-568. On "cutaway" conversions added bodies must be securely fastened to the basic vehicle structure and bolted securely through chassis rail flange at floor and with added reinforcing plates or comparable method. Method of attachment must conform to chassis OEM body builders’ requirements. Attachments through bus side rails are not allowed. No welded securement to the basic vehicle structure will be acceptable. No second stage manufacturer welds, or holes, will be accepted if they are not a minimum of 1" from the top of the top flange and 1¼" from the bottom of the bottom flange. Welds, and/or holes that are in the center (the area between the top and bottom flanges as measured above) area of the web of the frame and comply with OEM requirements will be accepted. All OEM requirements must also be met. Vehicles that do not comply with these requirements will be rejected.
16. Structure | The vehicle body shall incorporate a welded steel or aluminum body frame or shall be constructed to provide maximum protection to passengers in case of rollover accident or a crash accident to the side or rear of the bus. The inside and outside body panels should be fabricated of contoured steel, fiberglass, fiberglass reinforced plastic with resin-hardened honeycomb, or aluminum. The frame shall be attached to the understructure and securely attached to the chassis so that the entire vehicle will act as one unit without any movement at the joints. The entire unit shall be adequately reinforced with structural steel to carry the required loads and withstand road shocks. The entire frame structure of bus body and attaching members shall have anti-corrosion product applied prior to mounting the bus body.
16.1 Roof Construction | The roof construction shall be of sufficient strength to prevent vibration, drumming or flexing. The roof is to be designed and installed in a professional manner that is smooth and without bumps, waves or has an imperfection due to installation or material that will not allow the pooling of water. Roof shall be one-piece design from the front cap to the rear cap and extend over the sides of the bus.
16.2 Bus Body | The entire unit shall be adequately reinforced and shall meet requirements of FMVSS 220, School Bus Rollover Protection. A current certification must be furnished with the bid. The test results shall not be more than two (2) years old on the production model bid unless the structure has not been significantly modified as defined by 49 CFR 665. a) All exterior seams shall be constructed to shed water without leaking into the vehicle. All higher panels, including roof, must lap over their lower adjacent panels. In no case shall sealing of panels be dependent on caulking alone. All exterior joints and seams shall be protected by caulking, butyl rubber tape, or other approved material. No water leaks in the body will be acceptable. Testing shall be done with water nozzles appropriately placed to test the entire conversion. Minimum 20-psi water pressure for testing is required for a minimum of 10 minutes. b) The body shall be free of cracks, dents, defects or physical damage. c) All rivets, screws, bolts, nuts, washers, clamps and other types of fasteners used in the construction process, including those that would be exposed to the elements on the exterior and interior of the unit shall be properly plated to resist corrosion. No sheet metal screws shall be permitted unless fastened onto backing plates or secure fastening points. Fastener materials shall be compatible with materials being fastened. Where self-tapping fasteners are used, body panels shall be reinforced with steel backing, aluminum backing or stainless-steel backing.
17. Seating | All seating, including driver, shall meet the following requirements: All vinyl seat covers for the base bus shall be compliant with Docket 90-A, FTA Recommended Fire Safety Practices for Transit Bus and Van Materials Selection. Foam cushions, seat and back, shall be molded polyurethane with a minimum density of 2 lbs. per cubic ft and need not comply with Docket 90-A. However, all cushions must be fully enclosed by the seat fabric, vinyl or flame blocker material. If optional cloth, seat fabric shall be a minimum 100,000 double rub woven material, anti-bacterial and anti-microbial; the seat fabric shall have a moisture repellant treatment that prevents liquids from passing through fabric. All seats shall meet the following minimum requirements: a) All applicable FMVSS requirements, including FMVSS 207, 209,210, and 302 for all seats and seat belts to be installed in the bus. Documentation of current model testing with seats installed as specified within shall be provided prior to award. Testing by an American Association for Laboratory Accreditation or equal, accredited test facility of individual components independent of the vehicle will be accepted if done on a representative floor, and vendor can validate that test results meet all FMVSS requirements, and could be duplicated in the production vehicle. Any alterations to OEM seats or mounts that affect these tests must also be tested. Detailed seat installation instructions and test data must be made available to the Cooperative prior to award of the contract. This test is required for all seats, including optional seats installed over wheel wells that buyers may choose. b) Cushion and seat cover shall be of the slipcover type, removable and replaceable without removing the entire seat. c) Under seat retractable seatbelts, equal to Freedman USR, shall be provided for all seats. Driver seatbelt shall be OEM lap/shoulder belt. Two 24" belt extenders shall be provided with each vehicle. d) All exposed metal surfaces shall be powder coated. e) All seats shall have not less than 27" hip to knee room spacing between seats. All seats shall have a minimum cushion depth of 17", and a thickness of not less than 2.5". Seat bottom cushion height shall be 17.5", plus or minus ½ inch, as measured from floor to top of the cushion. f) All passenger seats are to have molded energy absorbing grab handles at the top of each forward facing seat. The handles must be securely attached to a welded seat frame structure. Seats along rear wall do not require grab handles. Aisle seats are to include black folding US arms, or equal. g) A minimum clear aisle of 14". This must be maintained with any optional seat chosen as well. There shall not be a mobility aid position blocking the aisle or directly in front of the mobility aid lift except when there is a rear lift. Random movement to any seat position for ambulatory passengers must be maintained. h) Folding seats must be equal to Freedman mid/high back, three step folding seat. Folding seats must be installed so that rubbing/chaffing does not occur during fold operation. Seat cover must not touch sidewall or structure during fold/unfold. Optional folding seats placed over a mobility aid tie down space shall include Freedman T.D.S.S. (tie down storage system) or approved equal. Folding seats must be mounted to steel structure that is an integral part of the final stage builders under floor structure, minimum thickness 1/8th inch. Steel plating for seat securement must be designed into floor, added steel plating similar to large washers would not be accepted. All Seat mount bolts and wheel chair shoulder harness mount bolts that are not fastened to seat track will be mounted to the above required structural steel members. No fasteners will be allowed within 1-½ inches of any flat steel components edge. This requirement does not apply to fasteners through box beam type of structure. i) All seats and restraints in the vehicle as specified must comply with current FMVSS standards, including 207, 209, 210, and 302. Documentation of current model testing and seats as specified within shall be provided prior to award. Testing by an American Association for Laboratory Accreditation or equal, accredited test facility of individual components independent of the vehicle will be accepted if done on a representative floor, and vendor can validate that test results meet all FMVSS requirements, and could be duplicated in the production vehicle. Any alterations to OEM seats or mounts that affect these tests must also be tested. Detailed seat installation instructions and test data must be made available to the Iowa DOT prior to award of the contract. This test is required for all seats, including optional seats installed over wheel wells that buyers may choose. j) A one-piece filler/cover shall be provided in tracking between fixed seat placements on the floor and wall tracks. Any order that deletes fixed seats will also automatically delete the floor track for that seat. Floor track will not be installed in any area not covered by a fixed seat. Track can extend 6 inches to the rear of the fixed seat area to allow for seat adjustment by end user to better accommodate their needs. k) The Bidder shall provide floor plan and seating drawings, which are to scale and meet passenger-seating, and loading requirements. Drawings, at a minimum, shall show the location and dimensions of all seating positions, drivers’ position, aisles, doors, modesty panels, stanchions, grab rails, tie down locations, and other passenger assists. In addition, all major body interior dimensions must be shown. Proposed seating plans must be approved by each procuring agency prior to production, and must comply with standards established with the original seating proposals. This requirement does not preclude other optional seating requests as long as they meet all the requirements set forth in this specification, such as aisle width and hip to knee. l) Passenger Seats All passenger seats shall be individual modules similar to Freedman Feather Weight Mid/Hi, or approved equal, one or two position bench type modules of not less than 17.5 inches in width. All fixed seats shall be forward facing and track mounted for easy removal, and have an individual cushion. All back cushions shall be contoured to provide full lumbar support, color coordinated with the interior vehicle color. Prior to award, the Contractor shall submit a sample of the upholstery and cushion material to the Iowa DOT for approval. Seats for the Base Bus shall be covered in Docket 90 vinyl. m) Driver Seat Vehicle to be equipped with USSC G2E or Recaro LX-S (or approved equal) as standard equipment. Proposer to identify which seat model is to be standard issue and offer option price or credit for the other. Upholstery color will be grey cloth unless specified by the buyer to match passenger seats at no additional cost. Seat trim will include all OEM trim, even if an optional seat or seat base is ordered.
18. Floors | The floor overlay shall have a minimum of 5/8" marine grade plywood securely fastened to the cross sills. All plywood edges are to be properly sealed for moisture unless plywood used is of marine grade type. Plywood is to be sanded and filled where needed to create a smooth surface to lay the floor covering
18.1 Floor Coverings | The floor surface shall be covered with wall-to wall, slip-resistant, minimum 2.2 millimeter Altro Transflor Meta and/or Chroma, buyers choice no additional charge (or approved equal) color to be specified by buyer from Altro standard stock selection. All step edges shall have Altro T36T Aluminum Step edge (or equal) or Altro yellow nosing with band of 2 ½ inch of bright yellow Altro inserted into the step edge using contact adhesive (described below) running the full width of each step. An aisle width standee line of at least two (2") in width of bright yellow contrasting color shall be in the aisle just behind stepwell. The flooring shall be securely bonded to the sub-floor with an adhesive backed by a bus manufacturer’s warranty of no less than five years for installation and adhesion. All edges shall be sealed and all seams heat welded to prevent water penetration. The flooring shall extend up the sidewalls to the seat rail line. It shall be coved with backing of molded plastic, fiberglass or extruded or press formed aluminum with a minimum one inch (1") radius at the floor/wall joint to form a smooth water tight transition. The floor shall be installed according to manufacturer's directions, using proper tools, accessories and adhesives.
19. Rear Emergency Exit | Each bus shall be equipped with a rear exit door with a minimum opening of 1296 square inches. All exposed exit door frame/jamb structure shall be made of 400 series stainless steel, a grade which does not discolor with aging. The rear door exit and side window exits shall meet federal requirements of FMVSS 217. The manufacturer shall provide a method to lock the rear exit door. The rear exit door shall have an audible alarm at the driver's area activated when the exit door latch handle starts to open and when the exit door is locked with the ignition on. A bus with a rear exit door shall have one small window on each side of the exit door in the rear endcap.
20. Entry Door | The vehicle shall be equipped with an electric or manual front entrance door. Door shall be a two-section door equipped with 2" elastomeric material on each section that overlaps a minimum of 1.5" to form a tight seal. The clear height and width of the entry door shall be as specified in section 3.0. Entrance door system shall include exterior keyed entry. A rain molding shall extend over the doorframe to prevent water intrusion. The operation of the entrance shall be controlled from the driver's position. The entry doors shall open to a minimum of 90 degrees. The door glass shall be see-through, tinted (AS-2) safety glass, and shall be full-length sections. The door mechanism must be accessible through a service door above the doors. Entry door shall not be operable unless the vehicle is in park.
20.1 Entry Stepwell Heater - Optional | The entrance stepwell shall include a 12-volt electric heating element/unit for the lower step to prevent icing of entrance steps. The low voltage step heater shall consist of one or more wire elements laminated and vulcanized between two plies of .026" silicone rubber impregnated fiberglass cloth to maintain an approximate temperature of 160 degrees Fahrenheit with a low temperature (30oF) sensing switch (Warm Welcome® by Lighthouse International, Ltd.; Ultra Heat). The entire lower step heating unit with power wires shall be enclosed between the stepwell and the step tread (beneath the step tread) of the lower step. Lead wires shall be loomed, supported by brackets, and protected by grommets where they pass through structure. The heaters shall be thematically controlled. Alternate options may also be presented.
21. Entry Steps | The front passenger steps and step well shall be heavy-duty welded steel, minimum 14 gauges, with adequate reinforcement to prevent deflection more than ¼" under a 300 pound load placed on an area 28" wide on the center of the step. Upon removal of the load, this step will rebound to its original dimension. A standee line is required with color to match step edges. a) The individual step risers shall be a maximum of 9.5" in height with step tread a minimum of 9" deep. The bottom step tread shall be a minimum of 8.5” and not exceed 12.5" from the ground unloaded. The step well shall incorporate LED lights to illuminate the step tread area when the entry door is opened. A three-step entry is allowed only in a Class B bus with a front lift or if chosen as an option. The steps shall be designed so that water will not pool at any time. b) Step risers shall be vertical. If risers are not vertical the usable step area shall be calculated by measuring the step area from the vertical line from the step edge above. Any step area that is in an area that falls under the step above it will not be accepted for measuring compliance.
21.1 Drivers Running Board/Assist | The driver’s door entry area shall be equipped with a running board. Running board shall be a minimum of 9" deep, maximum of 12". This will be measured from the OEM body at the flange at the bottom of the rocker panel. Running Board shall extend from the front edge of the front door opening to the rear of the OEM cab. Running board must be designed to hold 300 pounds without permanently changing shape, and be slip resistant diamond plated or punched aluminum, or equal. Driver entry area shall include a steel reinforced molded plastic grab handle, mounted to the rear of the door opening on the outside on the B pillar. Handle shall be a minimum of 6" grab area, durable, corrosion proof, and have no sharp edges. Installation with self-taping screws will not be accepted, must include bolts into threaded inserts and be able to support 250 pounds pull force.
22. Modesty Panels, Stanchion and Handrails | An entry door modesty panel and stanchion post shall be installed at the left rear of the step well and in front of the curb side row of seats. A stanchion with modesty panel to rear of front mounted lift is required when a front lift is selected and another behind the driver. Stanchions shall be constructed from the floor to the ceiling. The lower 30" portion shall be constructed of a gray Formica laminate, or equal, with plastic edge molding, the color to match the interior. A 30"(minimum) handrail shall be installed on both sides of the entry door made of 1.25" 304 stainless steel that can be used by passengers standing at ground level to aid in boarding the bus as well as those passengers that are leaving the bus. The handrail must be able to be used continually for help in boarding and deboarding the bus. Note: grab handles must not affect the clear entry door width. Two overhead grab rails using 1.25" diameter 304 stainless steel are required on both sides of the vehicle to run the full length of the available seating, handrail shall terminate into ceiling with radiused stainless steel ends without connections/elbows. All stanchions and handrails shall be securely fastened into structural members at all mounting points. A smoked plexiglass panel, 3/8" thick shall be provided behind driver from top of driver’s seat to within 6" of bus ceiling. Panel must not impair driver’s seat adjustments. Panel may be incorporated into stanchion and guardrail behind driver and must provide cutout area for handhold and be shock mounted to prevent rattle. Cutout area for handhold must have no sharp edges and all corners shall be radiused.
23. Interior Paneling | All interior walls shall be paneled, including doors. All panels shall be the same color and coordinated with the interior colors of the vehicle. All interior panels may be made of scuff-resistant, vinyl-coated aluminum, textured paint on steel, or laminate/FRP finished material. Panels shall be securely installed to prevent noise/rattles.
24. Windows | All windows, except the windshield, drivers side window, rear fixed window forward of entrance door and entry door windows to be a minimum of 860 square inches. All side windows, except street side rear that shall be fixed, shall be top vented to allow for ventilation. All side windows shall provide a clear view to the outside from each seat position. Windows shall be installed in the double entry doors, on the curbside of the vehicle. Caulking around windows shall be used only as a seal, not to make up for body defects or out of tolerance window openings. All rear and passenger glass is to be tinted to a maximum of 30% light transmission in the passenger compartment. A steel plate adequate to support shoulder straps anchorages must be installed above the windows. a) Placement and installation of the windows shall not diminish the structural integrity of the vehicle. Structural reinforcement shall be added to compensate for the reduced structural rigidity. All windows, including emergency exit window, shall comply with FMVSS 217. There shall be at least one emergency exit window on each side of the bus, with their location indicated by a red LED light mounted above each exit window, with the option to remove additional emergency exit windows when selecting to have a rear emergency exit door. Windows shall be placed to maximize access to emergency exit widows, while minimizing seat back interference with exit windows. Driver’s door and entry door shall not be considered as an emergency exit.
25. Insulation | Foam sprayed insulation, or equal, equivalent to 1.5" fiberglass shall be installed in the roof, rear wall, rear caps, sidewalls and extended door sections including lift doors. Front cap area shall be insulated with astro-foil reflective insulation. If additional insulation is necessary to meet this requirement the insulation shall be glued to the chassis body to prevent sagging. The insulating material of the body and sidewalls shall be of sufficient thickness to contact the inner and outer walls, insuring positive insulation vapor barrier (equivalent to 1.5 inches fiberglass). Insulation shall comply with all Federal requirements and shall pass the testing requirements specified in the Federal Transit Administration (FTA) Recommended Fire Safety Practices for Transit Bus and Van Materials Selection.
26. Paint and Trim | Exterior surfaces shall be properly cleaned and primed as required by the paint manufacturer. Painted surfaces shall be impervious to lubricants or commercial cleaning agents. Exterior paint shall be high quality, VOC compliant and match the OEM paint of the chassis cab. Entire vehicle to be OEM white, any other colors (including two-tone) will be at buyers cost.
27. Front Cap | The exterior front cap must be of solid one-piece reinforced molded fiberglass covered with a gel-coated exterior surface.
28. Undercoating | The underside of the body including floor members, side panels below floor level (if metal), and fender wells shall be undercoated per QVM requirements or equivalent, at the time of manufacture, with a nonflammable resin type polyoleim undercoating for bus applications. All openings in the floorboards and firewall shall be sealed.
29. Wheel Housing | The wheel housing shall be constructed of a minimum 14 gauge galvanized steel or stainless steel and provide ample tire clearance during all operating conditions. Fenders and splash aprons (underskirt) of durable construction shall be provided so as to provide maximum deflection of the wheel splash. There shall be sufficient wheel well clearance for snow chains. Front and rear tire mud flaps are required.
30. Air Conditioning | Air conditioning system proposed will be of a high quality and meet or exceed ASBG standard for “hotter ambient conditions.” (i.e. The air conditioning portion of the HVAC system shall be capable of reducing the passenger compartment temperature from 110 degrees to 70 degrees, plus or minus 3 degrees, in less than 30 minutes after system engagement and shall have a minimum of 40,000 Btu.) Test results to be provided with proposal. A/C system to be described in detail, acceptance to be at the discretion of Iowa DOT. HVAC module will be placed in an area that is easily accessible for routine service and maintenance. When a unit is not available to be installed in such a manner, access will be supplied by using hatches, doors, trays or a simple removal of the unit for service. The HVAC unit will be installed in a manner that does not interfere with all other systems of the vehicle; including electronics, wiring, hoses and placement that would inhibit the ability of the other components to function or prematurely fail. The HVAC unit must adhere to the OEM manufacturers’ installation process and be certified by the OEM manufacturer. No hybrid designs of HVAC systems, including more than one manufacturer will be allowed.
31. Heater | The heater must be rated at a mimimum of 60,000 Btu and meet pull-up requirements for the heating system that shall be as follows: With ambient temperature at -20 °F, and vehicle cold soaked at that temperature, the bus heating system shall warm the interior passenger compartment to an average temperature of 70 °F ±2 °F within 70 minutes or have a provision that will allow the heater to operate while the vehicle is charging so that the heater can maintain the passenger cabin at 70 °F ±2 °F at time of roll-out (using charger power to heat and not depleting the HV battery before roll-out). Heater system to be described in detail, acceptance to be at the discretion of Iowa DOT. Test results to be provided with proposal. An option for a fuel-fired heater that performs the same or better shall be included as an option.
32. Mobility and Lift | A mobility lift shall be included with an optional mobility ramp provided as an alternative.
A Braun Century 2 wheelchair lift or approved equal, will be installed in front of the rear axle or behind the rear axle. Lifts installed in the rear position will have front pumps for ease of service. The lift shall include a mechanism to ensure stowage and securement. The standard weight capacity shall be 1,000lbs with the option of choosing 800lbs.
a) The lift platform shall have a minimum usable platform width of 37" and a minimum usable platform length of 54". The overhead clearance between the top of the door opening and the raised lift platform shall be a minimum of 68" to meet ADA requirements. During lowering and lifting of an occupant, no part of the lift platform shall exceed 6 inches/second, and shall not exceed 12 inches/second during deploying or stowing. All scars/damage on the vehicle, due to mounting of the lift assembly, shall be repaired.
b) The mobility aid lift shall be installed in accordance with the lift manufacturer's recommendations and requirements.
c) All attachments of the lift assembly to the vehicle shall be done through structural support members. Bolting of any part of the lift assembly directly to the vehicle sheet metal walls will not be acceptable.
d) The lift platform shall be equipped with handrails on both sides. Any lighting installed on handrails must not interfere with Standees use of the handrails, and operate at a temperature that will not result in burns should skin come in contact with them even if left on for long periods of time.
e) The mobility aid lift system shall have one control station capable of controlling all lift functions. The control station cord shall be the coiled type and reach 12" in length beyond the length of an extended platform and have removable twist type connection. The Iowa DOT must approve the final routing and securement of the cord.
f) A manual safety override shall be provided that will remain operable. Lift shall have manual override instructions visible from inside and outside the van with door open.
g) The mobility lift and/or ramp shall comply with all federal, Americans with Disabilities Act (ADA), and Veterans' Administration regulations.
33. Lift Entry Door | The side lift entry door shall provide a minimum clearance of 68 inches between the top of the door opening and the raised lift platform. Tallest door opening available must be provided, and widths to accommodate lift chosen by buyer.
a) The lift entry shall be two entry doors and each shall have windows with laminated or tempered safety glass set in neoprene or similar retention molding. The windows in the doors shall be tinted to match side windows. Windows shall be largest available, and a minimum of 30" high by 10 " wide in each door. Windows shall be located to maximize passenger vision when seated inside the bus. The lift doors must be properly installed so that the top and bottom of each door are square with each other. Lift door opening will include a rain gutter. Door opening frame will be powder coated a bright white to match vehicle exterior. Lift doors will be constructed with tubular 12-gauge, 304 stainless steel frame or and fiberglass or aluminum interior and exterior material. Aluminum structure is allowed if finished product appears consistent in appearance with the sidewall construction of the bus. Doors shall be designed for long life/heavy use and at a minimum be constructed of 14 gauge, 1" tubular steel around the perimeter. Hinges shall be full-length stainless steel, with minimum 3/16" stainless steel pins or stainless steel strap style hinge. Locking lift door must have a locking high quality lever-type door handle located at the inside center of each door. Door latch shall be vertical rotating; two point type with latch rod at top and bottom. Each door lock to have individual handle. Locking doors must have a vertical rotating latch at top and bottom and have a locking door handle on the door first opened/last closed. Latch adjustment plates shall be located at the top and bottom of the doorframe structure.
b) A positive factory-installed gas shock installed at top of door to assist in maintaining opened or closed position of door(s) and shall be installed to hold the lift entry doors open while the lift is in use. An additional door tether shall be installed that will prevent the doors from opening past 100 degrees.
c) Automatic curb illumination lamps shall be provided for passenger loading inside the lift doorway.
d) Bidder shall provide optional solutions to maintain internal cabin air temperature during operation of the lift by creating a barrier that prevents exchange of heat between internal and ambient air, such as with an air curtain or similar mechanisms.
34. Control Interlock | The controls for the lift shall be interlocked with the vehicle emergency brakes and transmission to ensure the vehicle cannot be moved when the lift is not stowed and so the lift cannot be deployed unless the interlocks are engaged. The interlock shall be a fully automatic, solid state, microprocessor-controlled unit, reference Intermotive Highlock integrated with fast idle or approved equal capable of self-diagnosis. Interlock shall utilize an LED display panel to show subsystem status.
35. Mobility and Security Occupant Restraint Systems | The QRT 360 series (dual knob) retractor, Surelock Titan 800, Q'straint One or approved equal. These will be by agency choice. Retractors MUST be AUTOMATIC SELF-LOCKING and SELF-TENSIONING. - retractor, or approved equal to secure wheelchairs facing forward, and must comply fully with the Americans with Disabilities Act requirements and ANSI/RESNA Section 4: WC-18." The system(s) shall be capable of securing a variety of common mobility aid designs and accommodate a wide range of occupant sizes. The Contractor shall provide detailed instructions to include a training video from the securement manufacture for mobility aid placement, tie-down belt operation, and torso belt placement. Each vehicle shall contain a sign(s) printed in clear type that indicates that seats in the front of the vehicle are priority seats for persons with disabilities. Each securement location shall have a sign designating it as such. Wheelchair tie down and occupant restraint shall consist of two strips of heavy-duty Series L track the entire width of the vehicle when there are two side by side wheelchair lift positions and have separate lap restraint for the occupant. Floor anchorage track shall be high strength flange 6061 T6 alloy Series Omni L-Tracking or approved equal utilizing and usable for front or rear tie downs or shared by both. Bottom of flange shall be flush with the floor. Track installation will include silver flange track end caps. The system(s) shall incorporate a continuous track capable and accommodate a wide range of mobility aid designs. The track shall be installed in a location/manner that will maximize the area while still meeting the securement manufacturer’s installation requirements. The system anchorages and /or track shall be recessed and attached with flush fasteners in accordance with the requirements of the system manufacturer. A copy of the manufacturer’s installation instructions must be provided prior to award. Any deviation from manufacture’s track installation instructions will require written approval from securement manufacturer. End caps shall be installed with bolts, with large washers under the floor with securement nuts. A Q'straint system with slide and click holds shall be offered as an option in place of the L-Tracking. Q'straint One or approved equal may also be offered as options.
a) A closable box shall be provided and secured next to the wheel chair lift for storage of securement systems. Final location and type to be determined at preproduction meeting. The system anchorages and /or track shall be recessed and attached with flush fasteners in accordance with the requirements of the system manufacturer. A copy of the manufacturer’s installation instructions must be provided prior to award.
36. Occupant Restraint System | For each mobility aid securement system installed in the vehicle, a corresponding occupant restraint system shall also be provided. The occupant restraint system shall consist of adjustable lap (pelvic) belt and an adjustable shoulder belt with a minimum of 12" height adjustment, and shall meet all applicable Federal Motor Vehicle Safety Standards (FMVSS), as amended. An additional four 12" straps per wheelchair positions to aide in tying down mobility aids are to be provided for each tie down position including optional positions added to the bus. Each strap must meet ANSI/RESNA WC 18.
37. Securement/Restraint System Accessories | a) A web cutter for emergency use shall be provided with each vehicle.
b) One torso pad approximately 8" X 12" with thickness of approximately 1" and belt shall be supplied to secure mobility aid users while riding on the mobility aid lift.
c) STORAGE CONTAINER: A secured container shall be provided to store straps, pads and assemblies. The container shall be recessed in the center front cap portion of the vehicle or positioned over the driver’s area with a hinged lockable door or with a thumb latch at buyers option. The container must be sealed and not have any exposed wires, protrusions or sharp edges. If there is a destination sign installed access to the area as noted is required. Iowa DOT must approve final design.
38. Additional Equipment | The following shall be furnished and installed in each unit. The mounting of any of the following items shall not interfere with passenger entry or exit:
a) One 5-pound ABC fire extinguisher conveniently mounted. The fire extinguisher is to be inspected and certified by a state certified inspector authorized to do so by the State Fire Marshall at time of delivery.
b) A minimum 16-unit First Aid Kit meeting the requirements of the purchasing agency's state of residence.
c) Road emergency reflective triangles complying with FMVSS No. 571.
d) MIRRORS A fully adjustable 6"X 9" passenger view mirror mounted just above the windshield to the right of the steering wheel area. Mirror must provide full passenger seating area viewing. Two hinged exterior rear-view mirrors, with remote control for flat portion adjustment, turn signal mounted on the exterior of the mirror housing or within flat portion of mirror surface, and stainless steel finish with an optional black powder coat finish. Mirror mount must include reinforcement mounting plate that is inside the fender with through rivets into the Ford fender. Convex rear-view mirror shall be provided for right- and left-hand mirrors, and shall offer extra wide angle viewing. OEM mirrors mounted on the windshield shall not be removed. Sheet metal screws are not to be used to attach the mirror assembly to the bus.
e) Interior Lighting: i. All interior lights shall be LED and provide no less than two foot-candles of illumination on the entrance step tread or lift or ramp with the door open. Outside light(s) shall provide at least 1 foot-candle of illumination on the street surface within 3 feet of step tread outer edge. This system shall provide illumination automatically when the door is open and meet ADA requirements. ii. All lights shall have access holes large enough to easily remove electrical connector. All non-OEM chassis lights shall cause no radio interference. iii. Overhead entrance and stepwell lights shall be wired to and be automatically activated by a door controlled switch. All interior lights shall operate any time the ignition key is on and the door is opened. iv. Stepwell light shall be on the side away from wheel splash. v.Interior lighting shall be LED and provide a minimum of two foot-candles of illumination at a reading level, minimum 3 per side. Interior lighting fixtures shall be reasonably flush with the interior walls and ceiling so no hazard exists for the passengers. All lights shall have lead wire long enough to remove light at least 6" from bus and easy access to the connectors for service. vi. Light installation shall be designed to illuminate the lift platform when deployed at floor level at no less than two foot-candles of illumination. Outside light(s) shall provide at least 1 foot-candle of illumination on the street surface within 3 feet of step tread outer edge. This system shall provide illumination automatically when the lift door is open and meet ADA requirements. On-off light switch shall be lift door-actuated.
f) OPTIONAL TWO-WAY RADIO ANTENNA PREP: Roof access for installing radio antenna with 5/8" I.D. conduit with antenna pull wire terminating behind drivers seat. Access compartment must have an access panel/door. Iowa DOT must approve final design and placement. Panel/door must be color coordinated with interior of bus. Not standard item unless called for as an option by customer.
g) Manual: A complete operations manual will be provided that covers the conversion features on the vehicle as listed in this specification. The manual will provide complete, comprehensive instructions for the mobility aid accessories, mobility securement, and all options. A component and wiring schematic for the high voltage system and 12v wiring schematic should be provided and placed in the vehicle. Repair and service manuals are also to be provided.
h) Lock Out: A “lock out/tagout’ procedure with markings and instructions, labels and warnings as well as any tools necessary to lockout vehicle n order to safely service or repair is to be provided.
i) One blood borne pathogen protection kit incorporating a body fluid cleanup kit.
j) Chrome retractable coat hook in as accessible location to the driver seat location.
k) A video surveillance preparation package shall be offered (less cameras and digital video recorder system) allowing for one to six camera locations. The preparation package shall include the installation of camera wiring or conduit, DVR electrical connections, location for the DVR, and access covers for camera mounting/locations. Additionally include the option to select both indoor and outdoor cameras based on specific surveillance needs, providing a versatile solution for various environments and scenarios. Ordering agency shall specify the camera system to use and have the flexibility to position cameras. Vendor shall supply all materials.
l) A bike rack shall be included as an option and shall be constructed of stainless steel and be capable of storing two standard 48” WB bicycles. For reduced operating costs, it shall have a modular design with individually replaceable components. The bicycle rack shall accommodate conversion to accept fat tire bicycles. Suggest source: Sportworks, Byk-Rak
m) Bus Barrier Driver Shield: A plexiglass barrier to shield bus operator shall included as an option. Plexiglass barrier to include bracket to fit bus frame with hinges or sliding door providing entry/exit.
n) Must include bracket for front license plate.
39. Painting, Decals, and Monograms | All signs required by State and Federal law shall be affixed to each vehicle exterior and interior.
40. Parts Books, Manuals, and Drawings | The following shall be provided at time of delivery. The information shall be organized in a three ring binder format with each section clearly identified and provided in electronic format. That can be separated and sent. And posted on web pages. A draft copy must be available for review and acceptance prior to preproduction meeting.
a) A complete set of operating instructions, troubleshooting guide, inspection and service guide and detailed manufacturers parts list.
b) A complete "as built" electrical wiring diagram covering all electrical equipment and electrical circuits installed, complete with wiring codes for each vehicle or batch of vehicles ordered.
c) All manuals for the bus accessories, to include complete parts guide, and equipment to include mobility aid lift, air-conditioning system, tie downs, seating, heater, etc.
d) The Contractor shall have available complete bus maintenance manuals to include the motor and OEM chassis as well as a complete parts manual for each component. The contractor shall keep the manuals up-to-date and available to the Buyer for a period of three years after the date of acceptance of the buses under the contract.
41. Radio Options | Units to be equipped with High Quality AM/FM OEM unit and 4 speakers installed in passenger compartment of bus.
42. Charger | A comprehensive charging infrastructure solution is required to accompany the electric transit buses. The charging solution should be scalable, efficient, and compatible with the fleet's operational needs, ensuring seamless integration into our transportation network. Level 2(~20kW) and Level 3(50-150kW) chargers are preferred with a variety of options included. Please respond to the specifications listed under EVSE.
43. Training | The Respondent shall provide a combination of in-person and online programs to educate, train, and teach personnel in all details of the electric vehicle safety, operations, and maintenance. The Respondent shall include in the proposal how and what type of training will be conducted. A combination of train-the-trainer and training sessions to designated staff will be preferred. The Respondent shall provide a training program for technicians and staff responsible for safety, operations, and maintenance. At the request of the State, the Contractor will provide in-service training on products, installation, and product safety issues.

## Charging Station
Charging Station
Category | Specifications | Meets Specification (Yes/No) | Comments
Technical Specifications | 1. Level 2 (~20kW) charging capacity, and/or Level 3, DC Fast Charger (50-350kW). Please include all options for charging - different power levels, number of ports, scalability for adding additional chargers in the future, etc.
1a. The CMS should enable vendor-agnostic communication with the charging hardware via OCPP 1.6J. To ensure interoperability with different charger manufacturers and models using the standard charge management protocol.
2. “Energy Star rated” is required. The charging stations shall be compliant to SAE J1772, J3068 or other, (most recent revision) and UL 2202, UL2594, and UL916. Compliance with National Electrical Code (NEC), FCC, and other relevant regulations for safety and operation, as well as all OSHA standards.
3. The Enclosure Rating must be NEMA 3R or better, per UL 50E.
4. The charging equipment identified and purchased for this project shall have open safety ground detection continuously monitoring the presence of a ground connection, the ability to remotely stop the flow of power from the unit when not in use and have over-current protection to prevent vehicles from drawing too much power. The charging equipment shall have a charge circuit interrupting device (CCID), or a ground fault circuit interrupter (GFCI) designed to control the flow of power and reduce the risk of electric shock.
5. The charging units must operate at temperatures between minus 20-degrees and 120-degrees Fahrenheit with up to 85% relative humidity. Charging units must also operate in inclimate weather conditions.
6. Cable lengths should be a minimum of 18’ with options for longer cables and automatic retraction to keep cables from lying on the ground.
7. Base charging units should be pedestal-mounted. Preference shall be given to bidders that also include ceiling-mounted pull-down options.
8. The charging equipment as installed should be Americans with Disabilities Act (ADA) compliant.
9. The charging equipment shall be designed using only prudent, proven engineering principles with all work performed only by professional established firms. The charging equipment purchased shall comply with all State regulations and requirements applicable to the design and manufacture of charging equipment for the State of Iowa.
10. All labor employed in both the manufacturing and assembly processes of the charging equipment purchased shall be to the highest industry standards. The entire charger shall be within all established engineering tolerances set by all parties involved in the design and production of the charger. All added components shall be installed and positioned according to the component manufacturer’s installation procedures which shall be available upon request.
11. The charging equipment must be rated for outdoor use and should have security design features to prevent tempering and vandalism (e.g., tamper-resistant screws, locked enclosures, and graffiti resistant coatings).
12. The charging equipment must qualify under the Build America Buy America Act requirements.
13. Installation manuals, user manuals, service manuals, and standard warranty documents shall be provided.
Networking and Integration | 1. Connectivity shall be 4G LTE wireless cell phone equipment with an externally mounted 3dB antenna with the possibility of a daisy-chain internet cable between multiple charging stations for improved system performance and reduced cost of having multiple 4G LTE cell phone systems. Open Charge Point Protocol (OCPP) v1.6 or later is required and OCA certification to full and security is mandatory. (OCPP 1.6 Certification - OCA, OCPP 1.6 Certification, Home - Open Charge Alliance).
2. Fully developed program to manage chargers on a public level including regional management shall be included as a network management platform.
Energy Management | Smart charging shall be provided as an option to allow for the transit provider to set chargers to a schedule for start and end charging times, allowing for increased energy management.
Data Collection and Reporting | The charging equipment should allow for collection of data such as energy use (kWh) and duration of charging period that is downloadable to an Excel/CSV file format. Please provide information on additional reporting parameters that can be provided.
Maintenance and Warranty | 1. The charging equipment provider shall enter a 5-year maintenance contract with the project manager/general contractor and provide demand response support.
2. 5-year hardware warranty with a minimum 3-year manufacturer’s warranty on all charging equipment including all materials, parts, tools, labor, and incidentals shall be included. Warranty shall cover complete repairs or replacements, and site visits, as necessary. For activities covered under the warranty, an approved local service provider shall be used. If there is a failure of the charging equipment during the warranty period, the hardware provider shall agree to replace such components or parts within 72 hours of notification. Contractor shall identify local service providers who will be providing all warranty and services to the charger stations.
3. As part of the warranty process, the Respondent shall provide timely, same day, response for any service calls placed between 8 a.m. to 5 p.m. CST, Monday through Friday (excluding major holidays) regarding repair or replacement of all components identified as part of the RFP which shall malfunction.
Cyber Security | Cyber security to protect Iowa DOT and the transit agencies should be considered.
Quality Assurance | 1. The Respondent shall develop and submit for approval a comprehensive inspection and testing plan, including test procedures and test reports, to demonstrate successful integration of current or future Reservation Management system components; equipment, software, interfaces, and data reporting provided under this Contract.
2. The inspection and testing plan shall include a detailed schedule indicating the sequence of each test and where and when each test will take place.
3. The Respondent shall be responsible for managing all testing and producing test reports, the cost of which shall be included in all costs proposed.
Training | The Respondent shall provide a combination of in-person and online programs to educate, train, and teach personnel in all details of the electric vehicle charging stations' hardware and software. The Respondent shall include in the proposal how and what type of training will be conducted. A combination of train-the-trainer and training sessions to designated staff will be preferred. The Respondent shall provide a training program for technicians and staff responsible for software, installation, implementation, and maintenance of the disciplines identified within the RFP, as well as training when necessary, including but not limited to, aspects of ordering, shipping, billing, receiving, and charger maintenance. At the request of the State, the Contractor will provide in-service training on products, installation, and product safety issues.

## Yes, No (hidden)
Yes
No